## Info and Boundary cond.
Variable | Unit | Value
INFO
Propeller name |  | 15x7 3B
Propeller diameter | [in] | 15
CONDITIONS
Air density | [kg/m3] | 1.221
Kinematic viscosity | [m2/s] | 1.47e-05
Speed of sound | [m/s] | 340.94
DEFINITIONS
v_inf | [m/s] | V
rps | [1/s] | n
advance ratio J | [-] | J=V/nD
thrust coef. Ct | [-] | Ct=T/(rho * rpm^2 * D^4)
power coef. Cp | [-] | Cp=P/(rho * rpm^3 * D^5)
propulsion efficiency | [-] | Pe = Ct*J/Cp

## Static cond.
v_inf | rpm | Ct | Cp | Mach @ tip | FoM
0 | 1000 | 0.10594 | 0.043406 | 0.058184 | 0.56169
0 | 2300 | 0.10525 | 0.044168 | 0.13382 | 0.54664
0 | 3700 | 0.10541 | 0.043866 | 0.21528 | 0.55168
0 | 5000 | 0.10673 | 0.044109 | 0.29092 | 0.55895
0 | 6400 | 0.10808 | 0.045543 | 0.37238 | 0.55168
0 | 7800 | 0.1089 | 0.045519 | 0.45384 | 0.55825
0 | 9100 | 0.11079 | 0.046739 | 0.52947 | 0.55792
0 | 10500 | 0.11183 | 0.047951 | 0.61093 | 0.55145
0 | 11900 | 0.11484 | 0.05056 | 0.69239 | 0.54429
0 | 9300 | 0.11001 | 0.046664 | 0.54111 | 0.55292

## 1000
v_inf | rpm | Ct | Cp | Propulsion efficiency | Advance ratio | Mach @ tip
0 | 1000 | 0.10594 | 0.043406 | 0 | 0 | 0.058184
5 | 1000 | -0.052422 | -0.007853 | 5.2474 | 0.7874 | 0.058184
10 | 1000 | -0.084419 | -0.032911 | 4.0327 | 1.5748 | 0.058184
15 | 1000 | -0.11834 | -0.098674 | 2.8282 | 2.3622 | 0.058184
20 | 1000 | -0.16164 | -0.1885 | 2.6962 | 3.1496 | 0.058184
25 | 1000 | -0.21389 | -0.30474 | 2.7587 | 3.937 | 0.058184
30 | 1000 | -0.27486 | -0.4486 | 2.8898 | 4.7244 | 0.058184
35 | 1000 | -0.34445 | -0.62087 | 3.0527 | 5.5118 | 0.058184
40 | 1000 | -0.42264 | -0.82207 | 3.2331 | 6.2992 | 0.058184
45 | 1000 | -0.50944 | -1.0527 | 3.4238 | 7.0866 | 0.058184
50 | 1000 | -0.60492 | -1.3131 | 3.6214 | 7.874 | 0.058184
55 | 1000 | -0.70919 | -1.6038 | 3.8236 | 8.6614 | 0.058184

## 2300
v_inf | rpm | Ct | Cp | Propulsion efficiency | Advance ratio | Mach @ tip
0 | 2300 | 0.10525 | 0.044168 | 0 | 0 | 0.13382
5 | 2300 | 0.061152 | 0.038642 | 0.54087 | 0.34235 | 0.13382
10 | 2300 | -0.031278 | 0.00076381 | -27.9909 | 0.6847 | 0.13382
15 | 2300 | -0.059748 | -0.0035208 | 17.3995 | 1.027 | 0.13382
20 | 2300 | -0.077394 | -0.019242 | 5.4986 | 1.3694 | 0.13382
25 | 2300 | -0.090131 | -0.042982 | 3.5834 | 1.7117 | 0.13382
30 | 2300 | -0.10461 | -0.070682 | 3.0349 | 2.0541 | 0.13382
35 | 2300 | -0.12096 | -0.10279 | 2.8154 | 2.3964 | 0.13382
40 | 2300 | -0.13916 | -0.13964 | 2.7248 | 2.7388 | 0.13382
45 | 2300 | -0.15919 | -0.18149 | 2.6979 | 3.0811 | 0.13382
50 | 2300 | -0.18103 | -0.22855 | 2.7071 | 3.4235 | 0.13382
55 | 2300 | -0.20467 | -0.28097 | 2.7386 | 3.7658 | 0.13382

## 3700
v_inf | rpm | Ct | Cp | Propulsion efficiency | Advance ratio | Mach @ tip
0 | 3700 | 0.10541 | 0.043866 | 0 | 0 | 0.21528
5 | 3700 | 0.084284 | 0.043988 | 0.40707 | 0.21281 | 0.21528
10 | 3700 | 0.043364 | 0.032959 | 0.55905 | 0.42562 | 0.21528
15 | 3700 | -0.017091 | 0.0069329 | -1.5712 | 0.63843 | 0.21528
20 | 3700 | -0.05882 | -0.0087101 | 5.7388 | 0.85124 | 0.21528
25 | 3700 | -0.061733 | -0.003691 | 17.7667 | 1.0641 | 0.21528
30 | 3700 | -0.074143 | -0.013598 | 6.9505 | 1.2769 | 0.21528
35 | 3700 | -0.082621 | -0.027356 | 4.4916 | 1.4897 | 0.21528
40 | 3700 | -0.090792 | -0.042675 | 3.616 | 1.7025 | 0.21528
45 | 3700 | -0.099747 | -0.059579 | 3.2012 | 1.9153 | 0.21528
50 | 3700 | -0.10948 | -0.078194 | 2.9746 | 2.1281 | 0.21528
55 | 3700 | -0.11999 | -0.098635 | 2.843 | 2.3409 | 0.21528

## 5000
v_inf | rpm | Ct | Cp | Propulsion efficiency | Advance ratio | Mach @ tip
0 | 5000 | 0.10673 | 0.044109 | 0 | 0 | 0.29092
5 | 5000 | 0.093051 | 0.045564 | 0.32106 | 0.15748 | 0.29092
10 | 5000 | 0.067194 | 0.040614 | 0.52021 | 0.31496 | 0.29092
15 | 5000 | 0.032503 | 0.028901 | 0.53043 | 0.47244 | 0.29092
20 | 5000 | -0.014474 | 0.0082467 | -1.1037 | 0.62992 | 0.29092
25 | 5000 | -0.053317 | -0.0078368 | 5.3479 | 0.7874 | 0.29092
30 | 5000 | -0.059111 | -0.0046481 | 11.996 | 0.94488 | 0.29092
35 | 5000 | -0.064779 | -0.0047895 | 14.8847 | 1.1024 | 0.29092
40 | 5000 | -0.074366 | -0.012659 | 7.3885 | 1.2598 | 0.29092
45 | 5000 | -0.081153 | -0.022662 | 5.0668 | 1.4173 | 0.29092
50 | 5000 | -0.087089 | -0.033667 | 4.0668 | 1.5748 | 0.29092
55 | 5000 | -0.093484 | -0.045525 | 3.5512 | 1.7323 | 0.29092

## 6400
v_inf | rpm | Ct | Cp | Propulsion efficiency | Advance ratio | Mach @ tip
0 | 6400 | 0.10808 | 0.045543 | 0 | 0 | 0.37238
5 | 6400 | 0.098437 | 0.046601 | 0.25945 | 0.12303 | 0.37238
10 | 6400 | 0.080048 | 0.04389 | 0.44801 | 0.24606 | 0.37238
15 | 6400 | 0.056602 | 0.038033 | 0.54837 | 0.36909 | 0.37238
20 | 6400 | 0.027902 | 0.027298 | 0.50217 | 0.49213 | 0.37238
25 | 6400 | -0.0098457 | 0.01054 | -0.57365 | 0.61516 | 0.37238
30 | 6400 | -0.045973 | -0.0049457 | 6.8503 | 0.73819 | 0.37238
35 | 6400 | -0.060755 | -0.008645 | 6.0422 | 0.86122 | 0.37238
40 | 6400 | -0.060837 | -0.0038356 | 15.5851 | 0.98425 | 0.37238
45 | 6400 | -0.066232 | -0.0049694 | 14.7328 | 1.1073 | 0.37238
50 | 6400 | -0.073945 | -0.010988 | 8.2653 | 1.2303 | 0.37238
55 | 6400 | -0.080084 | -0.01862 | 5.8109 | 1.3533 | 0.37238

## 7800
v_inf | rpm | Ct | Cp | Propulsion efficiency | Advance ratio | Mach @ tip
0 | 7800 | 0.1089 | 0.045519 | 0 | 0 | 0.45384
5 | 7800 | 0.10192 | 0.047535 | 0.21607 | 0.10095 | 0.45384
10 | 7800 | 0.088078 | 0.045967 | 0.38621 | 0.2019 | 0.45384
15 | 7800 | 0.070765 | 0.042361 | 0.50506 | 0.30285 | 0.45384
20 | 7800 | 0.049482 | 0.036046 | 0.55338 | 0.4038 | 0.45384
25 | 7800 | 0.024916 | 0.026399 | 0.47559 | 0.50474 | 0.45384
30 | 7800 | -0.0065779 | 0.012358 | -0.32186 | 0.60569 | 0.45384
35 | 7800 | -0.038729 | -0.0015045 | 18.1599 | 0.70664 | 0.45384
40 | 7800 | -0.057235 | -0.0083335 | 5.5373 | 0.80759 | 0.45384
45 | 7800 | -0.061868 | -0.006653 | 8.4345 | 0.90854 | 0.45384
50 | 7800 | -0.062818 | -0.0036241 | 17.4686 | 1.0095 | 0.45384
55 | 7800 | -0.067936 | -0.0050823 | 14.8184 | 1.1104 | 0.45384

## 9100
v_inf | rpm | Ct | Cp | Propulsion efficiency | Advance ratio | Mach @ tip
0 | 9100 | 0.11079 | 0.046739 | 0 | 0 | 0.52947
5 | 9100 | 0.10436 | 0.048541 | 0.18571 | 0.086528 | 0.52947
10 | 9100 | 0.093484 | 0.047516 | 0.3399 | 0.17306 | 0.52947
15 | 9100 | 0.079549 | 0.044915 | 0.45897 | 0.25958 | 0.52947
20 | 9100 | 0.062814 | 0.040884 | 0.53087 | 0.34611 | 0.52947
25 | 9100 | 0.043274 | 0.034232 | 0.54599 | 0.43264 | 0.52947
30 | 9100 | 0.021237 | 0.025232 | 0.43623 | 0.51917 | 0.52947
35 | 9100 | -0.0066145 | 0.012777 | -0.31303 | 0.60569 | 0.52947
40 | 9100 | -0.034841 | 0.00067032 | -35.9185 | 0.69222 | 0.52947
45 | 9100 | -0.054509 | -0.0073444 | 5.77 | 0.77875 | 0.52947
50 | 9100 | -0.063621 | -0.008875 | 6.1924 | 0.86528 | 0.52947
55 | 9100 | -0.063547 | -0.0049856 | 12.1113 | 0.9518 | 0.52947

## 10500
v_inf | rpm | Ct | Cp | Propulsion efficiency | Advance ratio | Mach @ tip
0 | 10500 | 0.11183 | 0.047951 | 0 | 0 | 0.61093
5 | 10500 | 0.10711 | 0.049838 | 0.16089 | 0.074991 | 0.61093
10 | 10500 | 0.098503 | 0.049235 | 0.29956 | 0.14998 | 0.61093
15 | 10500 | 0.086733 | 0.047356 | 0.41134 | 0.22497 | 0.61093
20 | 10500 | 0.073344 | 0.044476 | 0.49382 | 0.29996 | 0.61093
25 | 10500 | 0.057448 | 0.039927 | 0.53859 | 0.37495 | 0.61093
30 | 10500 | 0.03974 | 0.033478 | 0.53322 | 0.44994 | 0.61093
35 | 10500 | 0.019955 | 0.025261 | 0.41398 | 0.52493 | 0.61093
40 | 10500 | -0.0045876 | 0.014293 | -0.19223 | 0.59993 | 0.61093
45 | 10500 | -0.029842 | 0.0033934 | -5.9253 | 0.67492 | 0.61093
50 | 10500 | -0.050873 | -0.0055297 | 6.8874 | 0.74991 | 0.61093
55 | 10500 | -0.061731 | -0.0086934 | 5.8476 | 0.8249 | 0.61093

## 11900
v_inf | rpm | Ct | Cp | Propulsion efficiency | Advance ratio | Mach @ tip
0 | 11900 | 0.11484 | 0.05056 | 0 | 0 | 0.69239
5 | 11900 | 0.11022 | 0.051623 | 0.14104 | 0.066168 | 0.69239
10 | 11900 | 0.10317 | 0.051214 | 0.26613 | 0.13234 | 0.69239
15 | 11900 | 0.092924 | 0.049739 | 0.37023 | 0.1985 | 0.69239
20 | 11900 | 0.081494 | 0.047392 | 0.45436 | 0.26467 | 0.69239
25 | 11900 | 0.068325 | 0.044215 | 0.51038 | 0.33084 | 0.69239
30 | 11900 | 0.05346 | 0.039443 | 0.53719 | 0.39701 | 0.69239
35 | 11900 | 0.037204 | 0.033289 | 0.51678 | 0.46318 | 0.69239
40 | 11900 | 0.019093 | 0.025665 | 0.39315 | 0.52935 | 0.69239
45 | 11900 | -0.0029871 | 0.015817 | -0.11227 | 0.59551 | 0.69239
50 | 11900 | -0.02609 | 0.0057916 | -2.9757 | 0.66168 | 0.69239
55 | 11900 | -0.046747 | -0.0029585 | 11.4813 | 0.72785 | 0.69239

## 9300
v_inf | rpm | Ct | Cp | Propulsion efficiency | Advance ratio | Mach @ tip
0 | 9300 | 0.11001 | 0.046664 | 0 | 0 | 0.54111
5 | 9300 | 0.10531 | 0.04874 | 0.18263 | 0.084667 | 0.54111
10 | 9300 | 0.094241 | 0.04775 | 0.33363 | 0.16933 | 0.54111
15 | 9300 | 0.080625 | 0.04527 | 0.45161 | 0.254 | 0.54111
20 | 9300 | 0.064512 | 0.041467 | 0.52599 | 0.33867 | 0.54111
25 | 9300 | 0.045586 | 0.035184 | 0.54757 | 0.42333 | 0.54111
30 | 9300 | 0.024408 | 0.026681 | 0.46394 | 0.508 | 0.54111
35 | 9300 | -0.0019653 | 0.014928 | -0.077896 | 0.59267 | 0.54111
40 | 9300 | -0.030231 | 0.0026858 | -7.6112 | 0.67733 | 0.54111
45 | 9300 | -0.052105 | -0.006495 | 6.1026 | 0.762 | 0.54111
50 | 9300 | -0.062372 | -0.0089127 | 5.9151 | 0.84667 | 0.54111
55 | 9300 | -0.063522 | -0.0056572 | 10.44 | 0.93134 | 0.54111