## Info and Boundary cond.
Variable | Unit | Value
INFO
Propeller name |  | 15x9 2B MC
Propeller diameter | [in] | 15
CONDITIONS
Air density | [kg/m3] | 1.221
Kinematic viscosity | [m2/s] | 1.47e-05
Speed of sound | [m/s] | 340.94
DEFINITIONS
v_inf | [m/s] | V
rps | [1/s] | n
advance ratio J | [-] | J=V/nD
thrust coef. Ct | [-] | Ct=T/(rho * rpm^2 * D^4)
power coef. Cp | [-] | Cp=P/(rho * rpm^3 * D^5)
propulsion efficiency | [-] | Pe = Ct*J/Cp

## Static cond.
v_inf | rpm | Ct | Cp | Mach @ tip | FoM
0 | 1000 | 0.099272 | 0.039677 | 0.058184 | 0.55742
0 | 2300 | 0.099318 | 0.039867 | 0.13382 | 0.55515
0 | 3700 | 0.10228 | 0.039952 | 0.21528 | 0.57894
0 | 5000 | 0.10448 | 0.04043 | 0.29092 | 0.59063
0 | 6400 | 0.10712 | 0.040726 | 0.37238 | 0.60873
0 | 7800 | 0.10926 | 0.041073 | 0.45384 | 0.62176
0 | 9100 | 0.11134 | 0.041908 | 0.52947 | 0.62684
0 | 10500 | 0.11278 | 0.043659 | 0.61093 | 0.6134
0 | 11900 | 0.11583 | 0.045361 | 0.69239 | 0.61452
0 | 9300 | 0.11127 | 0.042404 | 0.54111 | 0.61889

## 1000
v_inf | rpm | Ct | Cp | Propulsion efficiency | Advance ratio | Mach @ tip
0 | 1000 | 0.099272 | 0.039677 | 0 | 0 | 0.058184
5 | 1000 | -0.01745 | 0.00044036 | -31.1466 | 0.7874 | 0.058184
10 | 1000 | -0.061265 | -0.027479 | 3.5048 | 1.5748 | 0.058184
15 | 1000 | -0.085279 | -0.076917 | 2.6143 | 2.3622 | 0.058184
20 | 1000 | -0.11582 | -0.14441 | 2.5216 | 3.1496 | 0.058184
25 | 1000 | -0.15233 | -0.23153 | 2.5857 | 3.937 | 0.058184
30 | 1000 | -0.19403 | -0.33886 | 2.7004 | 4.7244 | 0.058184
35 | 1000 | -0.24094 | -0.46651 | 2.8415 | 5.5118 | 0.058184
40 | 1000 | -0.29298 | -0.61476 | 2.9967 | 6.2992 | 0.058184
45 | 1000 | -0.35035 | -0.78426 | 3.1601 | 7.0866 | 0.058184
50 | 1000 | -0.41345 | -0.97648 | 3.3279 | 7.874 | 0.058184
55 | 1000 | -0.48127 | -1.1888 | 3.5001 | 8.6614 | 0.058184

## 2300
v_inf | rpm | Ct | Cp | Propulsion efficiency | Advance ratio | Mach @ tip
0 | 2300 | 0.099318 | 0.039867 | 0 | 0 | 0.13382
5 | 2300 | 0.068629 | 0.040733 | 0.57576 | 0.34235 | 0.13382
10 | 2300 | 0.0093999 | 0.015759 | 0.40767 | 0.6847 | 0.13382
15 | 2300 | -0.040855 | -0.010215 | 4.1004 | 1.027 | 0.13382
20 | 2300 | -0.054989 | -0.017739 | 4.2373 | 1.3694 | 0.13382
25 | 2300 | -0.065012 | -0.035179 | 3.1577 | 1.7117 | 0.13382
30 | 2300 | -0.074928 | -0.055971 | 2.7449 | 2.0541 | 0.13382
35 | 2300 | -0.085989 | -0.079907 | 2.5742 | 2.3964 | 0.13382
40 | 2300 | -0.098197 | -0.10728 | 2.5024 | 2.7388 | 0.13382
45 | 2300 | -0.11162 | -0.13836 | 2.4812 | 3.0811 | 0.13382
50 | 2300 | -0.12622 | -0.17332 | 2.4887 | 3.4235 | 0.13382
55 | 2300 | -0.14173 | -0.21181 | 2.5154 | 3.7658 | 0.13382

## 3700
v_inf | rpm | Ct | Cp | Propulsion efficiency | Advance ratio | Mach @ tip
0 | 3700 | 0.10228 | 0.039952 | 0 | 0 | 0.21528
5 | 3700 | 0.086741 | 0.042613 | 0.43241 | 0.21281 | 0.21528
10 | 3700 | 0.060296 | 0.038373 | 0.66759 | 0.42562 | 0.21528
15 | 3700 | 0.024816 | 0.023696 | 0.66741 | 0.63843 | 0.21528
20 | 3700 | -0.018593 | -4.5384e-05 | 348.1122 | 0.85124 | 0.21528
25 | 3700 | -0.03902 | -0.0089134 | 4.6498 | 1.0641 | 0.21528
30 | 3700 | -0.050687 | -0.014721 | 4.3887 | 1.2769 | 0.21528
35 | 3700 | -0.058624 | -0.023972 | 3.6365 | 1.4897 | 0.21528
40 | 3700 | -0.064472 | -0.03529 | 3.1047 | 1.7025 | 0.21528
45 | 3700 | -0.070499 | -0.047903 | 2.8137 | 1.9153 | 0.21528
50 | 3700 | -0.076976 | -0.061724 | 2.6492 | 2.1281 | 0.21528
55 | 3700 | -0.083904 | -0.076806 | 2.5527 | 2.3409 | 0.21528

## 5000
v_inf | rpm | Ct | Cp | Propulsion efficiency | Advance ratio | Mach @ tip
0 | 5000 | 0.10448 | 0.04043 | 0 | 0 | 0.29092
5 | 5000 | 0.094964 | 0.042846 | 0.34841 | 0.15748 | 0.29092
10 | 5000 | 0.078827 | 0.04239 | 0.58465 | 0.31496 | 0.29092
15 | 5000 | 0.057424 | 0.037443 | 0.72325 | 0.47244 | 0.29092
20 | 5000 | 0.032225 | 0.027236 | 0.74395 | 0.62992 | 0.29092
25 | 5000 | 0.0022117 | 0.011605 | 0.1498 | 0.7874 | 0.29092
30 | 5000 | -0.025315 | -0.0031071 | 7.6846 | 0.94488 | 0.29092
35 | 5000 | -0.039906 | -0.0092665 | 4.7387 | 1.1024 | 0.29092
40 | 5000 | -0.049883 | -0.01475 | 4.253 | 1.2598 | 0.29092
45 | 5000 | -0.056788 | -0.021049 | 3.8169 | 1.4173 | 0.29092
50 | 5000 | -0.061429 | -0.028787 | 3.3544 | 1.5748 | 0.29092
55 | 5000 | -0.065648 | -0.037475 | 3.0291 | 1.7323 | 0.29092

## 6400
v_inf | rpm | Ct | Cp | Propulsion efficiency | Advance ratio | Mach @ tip
0 | 6400 | 0.10712 | 0.040726 | 0 | 0 | 0.37238
5 | 6400 | 0.099834 | 0.043019 | 0.285 | 0.12303 | 0.37238
10 | 6400 | 0.088507 | 0.043607 | 0.49853 | 0.24606 | 0.37238
15 | 6400 | 0.073589 | 0.041784 | 0.64888 | 0.36909 | 0.37238
20 | 6400 | 0.055995 | 0.037127 | 0.74089 | 0.49213 | 0.37238
25 | 6400 | 0.036036 | 0.028885 | 0.76606 | 0.61516 | 0.37238
30 | 6400 | 0.013726 | 0.01683 | 0.60096 | 0.73819 | 0.37238
35 | 6400 | -0.009772 | 0.0046898 | -1.7913 | 0.86122 | 0.37238
40 | 6400 | -0.028495 | -0.0045313 | 6.1783 | 0.98425 | 0.37238
45 | 6400 | -0.039897 | -0.0093116 | 4.7358 | 1.1073 | 0.37238
50 | 6400 | -0.048723 | -0.014151 | 4.2284 | 1.2303 | 0.37238
55 | 6400 | -0.055088 | -0.019023 | 3.9121 | 1.3533 | 0.37238

## 7800
v_inf | rpm | Ct | Cp | Propulsion efficiency | Advance ratio | Mach @ tip
0 | 7800 | 0.10926 | 0.041073 | 0 | 0 | 0.45384
5 | 7800 | 0.103 | 0.043417 | 0.23906 | 0.10095 | 0.45384
10 | 7800 | 0.094635 | 0.04426 | 0.43092 | 0.2019 | 0.45384
15 | 7800 | 0.083456 | 0.04369 | 0.57746 | 0.30285 | 0.45384
20 | 7800 | 0.070176 | 0.041383 | 0.68352 | 0.4038 | 0.45384
25 | 7800 | 0.055189 | 0.036976 | 0.752 | 0.50474 | 0.45384
30 | 7800 | 0.038589 | 0.029956 | 0.77883 | 0.60569 | 0.45384
35 | 7800 | 0.020682 | 0.020346 | 0.71704 | 0.70664 | 0.45384
40 | 7800 | 0.0013493 | 0.0094886 | 0.11463 | 0.80759 | 0.45384
45 | 7800 | -0.016227 | 0.001212 | -12.142 | 0.90854 | 0.45384
50 | 7800 | -0.030347 | -0.0052894 | 5.7815 | 1.0095 | 0.45384
55 | 7800 | -0.040117 | -0.0093471 | 4.7573 | 1.1104 | 0.45384

## 9100
v_inf | rpm | Ct | Cp | Propulsion efficiency | Advance ratio | Mach @ tip
0 | 9100 | 0.11134 | 0.041908 | 0 | 0 | 0.52947
5 | 9100 | 0.10594 | 0.044033 | 0.2078 | 0.086528 | 0.52947
10 | 9100 | 0.098645 | 0.044906 | 0.37947 | 0.17306 | 0.52947
15 | 9100 | 0.08993 | 0.044873 | 0.5193 | 0.25958 | 0.52947
20 | 9100 | 0.07936 | 0.043622 | 0.62853 | 0.34611 | 0.52947
25 | 9100 | 0.067195 | 0.040876 | 0.70993 | 0.43264 | 0.52947
30 | 9100 | 0.053841 | 0.036582 | 0.76273 | 0.51917 | 0.52947
35 | 9100 | 0.039294 | 0.030195 | 0.7868 | 0.60569 | 0.52947
40 | 9100 | 0.023839 | 0.02193 | 0.75114 | 0.69222 | 0.52947
45 | 9100 | 0.0073151 | 0.012159 | 0.46766 | 0.77875 | 0.52947
50 | 9100 | -0.0090505 | 0.0039565 | -1.9757 | 0.86528 | 0.52947
55 | 9100 | -0.022689 | -0.0018829 | 11.4488 | 0.9518 | 0.52947

## 10500
v_inf | rpm | Ct | Cp | Propulsion efficiency | Advance ratio | Mach @ tip
0 | 10500 | 0.11278 | 0.043659 | 0 | 0 | 0.61093
5 | 10500 | 0.10894 | 0.045063 | 0.18096 | 0.074991 | 0.61093
10 | 10500 | 0.10298 | 0.045849 | 0.33625 | 0.14998 | 0.61093
15 | 10500 | 0.095644 | 0.046049 | 0.46643 | 0.22497 | 0.61093
20 | 10500 | 0.086908 | 0.045456 | 0.57247 | 0.29996 | 0.61093
25 | 10500 | 0.076999 | 0.043725 | 0.6591 | 0.37495 | 0.61093
30 | 10500 | 0.065959 | 0.040861 | 0.72502 | 0.44994 | 0.61093
35 | 10500 | 0.054037 | 0.036828 | 0.76884 | 0.52493 | 0.61093
40 | 10500 | 0.041161 | 0.031074 | 0.79323 | 0.59993 | 0.61093
45 | 10500 | 0.027635 | 0.023924 | 0.77822 | 0.67492 | 0.61093
50 | 10500 | 0.013299 | 0.015515 | 0.64168 | 0.74991 | 0.61093
55 | 10500 | -0.0016342 | 0.0069102 | -0.19473 | 0.8249 | 0.61093

## 11900
v_inf | rpm | Ct | Cp | Propulsion efficiency | Advance ratio | Mach @ tip
0 | 11900 | 0.11583 | 0.045361 | 0 | 0 | 0.69239
5 | 11900 | 0.11271 | 0.046717 | 0.15936 | 0.066168 | 0.69239
10 | 11900 | 0.10727 | 0.047554 | 0.29797 | 0.13234 | 0.69239
15 | 11900 | 0.10099 | 0.047845 | 0.41824 | 0.1985 | 0.69239
20 | 11900 | 0.093502 | 0.04756 | 0.5194 | 0.26467 | 0.69239
25 | 11900 | 0.085073 | 0.046479 | 0.60446 | 0.33084 | 0.69239
30 | 11900 | 0.07575 | 0.044446 | 0.67542 | 0.39701 | 0.69239
35 | 11900 | 0.065663 | 0.041717 | 0.72774 | 0.46318 | 0.69239
40 | 11900 | 0.054759 | 0.037798 | 0.7655 | 0.52935 | 0.69239
45 | 11900 | 0.043102 | 0.032542 | 0.78735 | 0.59551 | 0.69239
50 | 11900 | 0.030925 | 0.026166 | 0.78062 | 0.66168 | 0.69239
55 | 11900 | 0.018132 | 0.01867 | 0.70558 | 0.72785 | 0.69239

## 9300
v_inf | rpm | Ct | Cp | Propulsion efficiency | Advance ratio | Mach @ tip
0 | 9300 | 0.11127 | 0.042404 | 0 | 0 | 0.54111
5 | 9300 | 0.10617 | 0.044196 | 0.20303 | 0.084667 | 0.54111
10 | 9300 | 0.099518 | 0.045019 | 0.37365 | 0.16933 | 0.54111
15 | 9300 | 0.09081 | 0.045037 | 0.51123 | 0.254 | 0.54111
20 | 9300 | 0.080538 | 0.0439 | 0.6202 | 0.33867 | 0.54111
25 | 9300 | 0.06875 | 0.041326 | 0.70299 | 0.42333 | 0.54111
30 | 9300 | 0.055812 | 0.037347 | 0.7578 | 0.508 | 0.54111
35 | 9300 | 0.041655 | 0.031323 | 0.78676 | 0.59267 | 0.54111
40 | 9300 | 0.026648 | 0.023481 | 0.76732 | 0.67733 | 0.54111
45 | 9300 | 0.010601 | 0.014093 | 0.57218 | 0.762 | 0.54111
50 | 9300 | -0.0058763 | 0.00536 | -0.92656 | 0.84667 | 0.54111
55 | 9300 | -0.01956 | -0.00062567 | 29.0639 | 0.93134 | 0.54111