## Info and Boundary cond.
Variable | Unit | Value
INFO
Propeller name |  | 16x10 2B
Propeller diameter | [in] | 16
CONDITIONS
Air density | [kg/m3] | 1.221
Kinematic viscosity | [m2/s] | 1.47e-05
Speed of sound | [m/s] | 340.94
DEFINITIONS
v_inf | [m/s] | V
rps | [1/s] | n
advance ratio J | [-] | J=V/nD
thrust coef. Ct | [-] | Ct=T/(rho * rpm^2 * D^4)
power coef. Cp | [-] | Cp=P/(rho * rpm^3 * D^5)
propulsion efficiency | [-] | Pe = Ct*J/Cp

## Static cond.
v_inf | rpm | Ct | Cp | Mach @ tip | FoM
0 | 1000 | 0.099921 | 0.04217 | 0.062063 | 0.52962
0 | 2200 | 0.10027 | 0.04282 | 0.13654 | 0.5243
0 | 3500 | 0.10311 | 0.042781 | 0.21722 | 0.54722
0 | 4700 | 0.10596 | 0.04317 | 0.2917 | 0.56496
0 | 6000 | 0.10779 | 0.044565 | 0.37238 | 0.56154
0 | 7300 | 0.11039 | 0.045479 | 0.45306 | 0.57028
0 | 8500 | 0.11299 | 0.046346 | 0.52754 | 0.57947
0 | 8700 | 0.11334 | 0.046277 | 0.53995 | 0.58305
0 | 9800 | 0.1158 | 0.047775 | 0.60822 | 0.58324
0 | 11100 | 0.11955 | 0.049667 | 0.6889 | 0.58846

## 1000
v_inf | rpm | Ct | Cp | Propulsion efficiency | Advance ratio | Mach @ tip
0 | 1000 | 0.099921 | 0.04217 | 0 | 0 | 0.062063
5 | 1000 | 0.00014572 | 0.011047 | 0.0097883 | 0.73819 | 0.062063
10 | 1000 | -0.054218 | -0.01536 | 5.2386 | 1.4764 | 0.062063
15 | 1000 | -0.075571 | -0.054101 | 3.1097 | 2.2146 | 0.062063

## 2200
v_inf | rpm | Ct | Cp | Propulsion efficiency | Advance ratio | Mach @ tip
0 | 2200 | 0.10027 | 0.04282 | 0 | 0 | 0.13654
5 | 2200 | 0.073532 | 0.044632 | 0.55571 | 0.33554 | 0.13654
10 | 2200 | 0.01504 | 0.020573 | 0.49318 | 0.67108 | 0.13654
15 | 2200 | -0.049533 | -0.019985 | 2.508 | 1.0066 | 0.13654

## 3500
v_inf | rpm | Ct | Cp | Propulsion efficiency | Advance ratio | Mach @ tip
0 | 3500 | 0.10311 | 0.042781 | 0 | 0 | 0.21722
5 | 3500 | 0.091152 | 0.046789 | 0.41304 | 0.21091 | 0.21722
10 | 3500 | 0.065504 | 0.042964 | 0.64649 | 0.42182 | 0.21722
15 | 3500 | 0.0298 | 0.028253 | 0.67089 | 0.63273 | 0.21722
20 | 3500 | -0.014441 | -0.00048417 | 25.2945 | 0.84364 | 0.21722
25 | 3500 | -0.046865 | -0.019185 | 2.5895 | 1.0546 | 0.21722

## 4700
v_inf | rpm | Ct | Cp | Propulsion efficiency | Advance ratio | Mach @ tip
0 | 4700 | 0.10596 | 0.04317 | 0 | 0 | 0.2917
5 | 4700 | 0.098128 | 0.046781 | 0.33118 | 0.15706 | 0.2917
10 | 4700 | 0.083815 | 0.047242 | 0.56023 | 0.31412 | 0.2917
15 | 4700 | 0.062621 | 0.04243 | 0.69906 | 0.47118 | 0.2917
20 | 4700 | 0.03591 | 0.031176 | 0.72745 | 0.62825 | 0.2917
25 | 4700 | 0.0047283 | 0.011735 | 0.31808 | 0.78531 | 0.2917

## 6000
v_inf | rpm | Ct | Cp | Propulsion efficiency | Advance ratio | Mach @ tip
0 | 6000 | 0.10779 | 0.044565 | 0 | 0 | 0.37238
5 | 6000 | 0.1023 | 0.047046 | 0.26895 | 0.12303 | 0.37238
10 | 6000 | 0.092807 | 0.048254 | 0.47574 | 0.24606 | 0.37238
15 | 6000 | 0.079342 | 0.047176 | 0.62402 | 0.36909 | 0.37238
20 | 6000 | 0.062094 | 0.04271 | 0.71923 | 0.49213 | 0.37238
25 | 6000 | 0.041251 | 0.033879 | 0.75296 | 0.61516 | 0.37238
30 | 6000 | 0.018025 | 0.020291 | 0.65919 | 0.73819 | 0.37238
35 | 6000 | -0.006894 | 0.0022802 | -2.6175 | 0.86122 | 0.37238

## 7300
v_inf | rpm | Ct | Cp | Propulsion efficiency | Advance ratio | Mach @ tip
0 | 7300 | 0.11039 | 0.045479 | 0 | 0 | 0.45306
5 | 7300 | 0.10644 | 0.047515 | 0.22772 | 0.10112 | 0.45306
10 | 7300 | 0.098521 | 0.048816 | 0.41031 | 0.20224 | 0.45306
15 | 7300 | 0.088752 | 0.04893 | 0.55316 | 0.30337 | 0.45306
20 | 7300 | 0.076539 | 0.0472 | 0.65935 | 0.40449 | 0.45306
25 | 7300 | 0.061872 | 0.043033 | 0.73077 | 0.50561 | 0.45306
30 | 7300 | 0.044663 | 0.035607 | 0.76505 | 0.60673 | 0.45306
35 | 7300 | 0.026052 | 0.025177 | 0.73629 | 0.70785 | 0.45306
40 | 7300 | 0.0062238 | 0.011606 | 0.43609 | 0.80897 | 0.45306
45 | 7300 | -0.01474 | -0.0047097 | 2.8634 | 0.9101 | 0.45306

## 8500
v_inf | rpm | Ct | Cp | Propulsion efficiency | Advance ratio | Mach @ tip
0 | 8500 | 0.11299 | 0.046346 | 0 | 0 | 0.52754
5 | 8500 | 0.10933 | 0.048124 | 0.19834 | 0.086846 | 0.52754
10 | 8500 | 0.10273 | 0.049461 | 0.36263 | 0.17369 | 0.52754
15 | 8500 | 0.094696 | 0.049922 | 0.4968 | 0.26054 | 0.52754
20 | 8500 | 0.085215 | 0.049255 | 0.60415 | 0.34738 | 0.52754
25 | 8500 | 0.073935 | 0.047039 | 0.68609 | 0.43423 | 0.52754
30 | 8500 | 0.060716 | 0.042884 | 0.74162 | 0.52107 | 0.52754
35 | 8500 | 0.045873 | 0.036281 | 0.77267 | 0.60792 | 0.52754
40 | 8500 | 0.029943 | 0.027429 | 0.76241 | 0.69477 | 0.52754
45 | 8500 | 0.013107 | 0.016316 | 0.63117 | 0.78161 | 0.52754
50 | 8500 | -0.0045897 | 0.0028683 | -1.397 | 0.86846 | 0.52754
55 | 8500 | -0.022879 | -0.01182 | 1.8588 | 0.9553 | 0.52754

## 8700
v_inf | rpm | Ct | Cp | Propulsion efficiency | Advance ratio | Mach @ tip
0 | 8700 | 0.11334 | 0.046277 | 0 | 0 | 0.53995
5 | 8700 | 0.1092 | 0.048351 | 0.19264 | 0.084849 | 0.53995
10 | 8700 | 0.1033 | 0.049604 | 0.35525 | 0.1697 | 0.53995
15 | 8700 | 0.095579 | 0.050082 | 0.48834 | 0.25455 | 0.53995
20 | 8700 | 0.086373 | 0.049505 | 0.59526 | 0.3394 | 0.53995
25 | 8700 | 0.075557 | 0.047527 | 0.678 | 0.42425 | 0.53995
30 | 8700 | 0.062902 | 0.043762 | 0.73559 | 0.5091 | 0.53995
35 | 8700 | 0.048502 | 0.037605 | 0.77008 | 0.59395 | 0.53995
40 | 8700 | 0.033123 | 0.029341 | 0.77031 | 0.67879 | 0.53995
45 | 8700 | 0.01685 | 0.018942 | 0.68287 | 0.76364 | 0.53995
50 | 8700 | -0.00031515 | 0.0062569 | -0.042962 | 0.84849 | 0.53995
55 | 8700 | -0.018145 | -0.0081486 | 2.0892 | 0.93334 | 0.53995

## 9800
v_inf | rpm | Ct | Cp | Propulsion efficiency | Advance ratio | Mach @ tip
0 | 9800 | 0.1158 | 0.047775 | 0 | 0 | 0.60822
5 | 9800 | 0.11262 | 0.04935 | 0.17281 | 0.075325 | 0.60822
10 | 9800 | 0.10661 | 0.050638 | 0.31883 | 0.15065 | 0.60822
15 | 9800 | 0.10012 | 0.05118 | 0.44436 | 0.22598 | 0.60822
20 | 9800 | 0.092299 | 0.051012 | 0.54803 | 0.3013 | 0.60822
25 | 9800 | 0.083381 | 0.04997 | 0.63175 | 0.37663 | 0.60822
30 | 9800 | 0.073029 | 0.047609 | 0.69691 | 0.45195 | 0.60822
35 | 9800 | 0.061149 | 0.043555 | 0.74415 | 0.52728 | 0.60822
40 | 9800 | 0.048126 | 0.037723 | 0.77281 | 0.6026 | 0.60822
45 | 9800 | 0.034309 | 0.030183 | 0.77465 | 0.67793 | 0.60822
50 | 9800 | 0.01978 | 0.021035 | 0.71202 | 0.75325 | 0.60822
55 | 9800 | 0.0045238 | 0.0099757 | 0.37772 | 0.82858 | 0.60822

## 11100
v_inf | rpm | Ct | Cp | Propulsion efficiency | Advance ratio | Mach @ tip
0 | 11100 | 0.11955 | 0.049667 | 0 | 0 | 0.6889
5 | 11100 | 0.11597 | 0.051231 | 0.15134 | 0.066504 | 0.6889
10 | 11100 | 0.11103 | 0.05229 | 0.2839 | 0.13301 | 0.6889
15 | 11100 | 0.10511 | 0.052868 | 0.39874 | 0.19951 | 0.6889
20 | 11100 | 0.098382 | 0.052881 | 0.4975 | 0.26601 | 0.6889
25 | 11100 | 0.090952 | 0.052368 | 0.58055 | 0.33252 | 0.6889
30 | 11100 | 0.082333 | 0.050884 | 0.64902 | 0.39902 | 0.6889
35 | 11100 | 0.072867 | 0.048547 | 0.70241 | 0.46552 | 0.6889
40 | 11100 | 0.061974 | 0.044587 | 0.74339 | 0.53203 | 0.6889
45 | 11100 | 0.050289 | 0.039307 | 0.76977 | 0.59853 | 0.6889
50 | 11100 | 0.037919 | 0.032635 | 0.77678 | 0.66504 | 0.6889
55 | 11100 | 0.024978 | 0.024709 | 0.74336 | 0.73154 | 0.6889

## 7900
v_inf | rpm | Ct | Cp | Propulsion efficiency | Advance ratio | Mach @ tip
40 | 7900 | 0.019193 | 0.020616 | 0.69956 | 0.74753 | 0.4903
45 | 7900 | 0.0004716 | 0.0070374 | 0.056653 | 0.84097 | 0.4903

## 8600
v_inf | rpm | Ct | Cp | Propulsion efficiency | Advance ratio | Mach @ tip
40 | 8600 | 0.031548 | 0.028402 | 0.76677 | 0.68669 | 0.53374
45 | 8600 | 0.015 | 0.017649 | 0.66 | 0.77252 | 0.53374
50 | 8600 | -0.0024123 | 0.0046054 | -0.45198 | 0.85836 | 0.53374
55 | 8600 | -0.020511 | -0.01001 | 1.9449 | 0.9442 | 0.53374

## 9250
v_inf | rpm | Ct | Cp | Propulsion efficiency | Advance ratio | Mach @ tip
40 | 9250 | 0.041113 | 0.033939 | 0.77745 | 0.63843 | 0.57408
45 | 9250 | 0.026136 | 0.025133 | 0.7508 | 0.71824 | 0.57408
50 | 9250 | 0.010426 | 0.01439 | 0.58126 | 0.79804 | 0.57408
55 | 9250 | -0.005999 | 0.0015836 | -3.3429 | 0.87785 | 0.57408

## 10450
v_inf | rpm | Ct | Cp | Propulsion efficiency | Advance ratio | Mach @ tip
40 | 10450 | 0.055448 | 0.04142 | 0.76047 | 0.56512 | 0.64856
45 | 10450 | 0.042798 | 0.035143 | 0.77831 | 0.63576 | 0.64856
50 | 10450 | 0.029448 | 0.027363 | 0.7642 | 0.7064 | 0.64856
55 | 10450 | 0.015441 | 0.018086 | 0.66689 | 0.77704 | 0.64856