## Info and Boundary cond.
Variable | Unit | Value
INFO
Propeller name |  | 16x11 3B
Propeller diameter | [in] | 16
CONDITIONS
Air density | [kg/m3] | 1.221
Kinematic viscosity | [m2/s] | 1.47e-05
Speed of sound | [m/s] | 340.94
DEFINITIONS
v_inf | [m/s] | V
rps | [1/s] | n
advance ratio J | [-] | J=V/nD
thrust coef. Ct | [-] | Ct=T/(rho * rpm^2 * D^4)
power coef. Cp | [-] | Cp=P/(rho * rpm^3 * D^5)
propulsion efficiency | [-] | Pe = Ct*J/Cp

## Static cond.
v_inf | rpm | Ct | Cp | Mach @ tip | FoM
0 | 1000 | 0.12452 | 0.058085 | 0.062063 | 0.53491
0 | 2200 | 0.12415 | 0.058355 | 0.13654 | 0.53007
0 | 3500 | 0.1295 | 0.059303 | 0.21722 | 0.55568
0 | 4700 | 0.13441 | 0.06042 | 0.2917 | 0.57673
0 | 6000 | 0.13713 | 0.061154 | 0.37238 | 0.58717
0 | 7300 | 0.14023 | 0.062713 | 0.45306 | 0.59211
0 | 8500 | 0.14434 | 0.063973 | 0.52754 | 0.60614
0 | 9800 | 0.14756 | 0.066062 | 0.60822 | 0.60669
0 | 11100 | 0.15131 | 0.069146 | 0.6889 | 0.6019
0 | 8700 | 0.14439 | 0.064445 | 0.53995 | 0.60199

## 1000
v_inf | rpm | Ct | Cp | Propulsion efficiency | Advance ratio | Mach @ tip
0 | 1000 | 0.12452 | 0.058085 | 0 | 0 | 0.062063
5 | 1000 | 0.018098 | 0.025583 | 0.5222 | 0.73819 | 0.062063
10 | 1000 | -0.073335 | -0.026183 | 4.135 | 1.4764 | 0.062063
15 | 1000 | -0.10374 | -0.080049 | 2.8699 | 2.2146 | 0.062063
20 | 1000 | -0.13999 | -0.15344 | 2.6939 | 2.9528 | 0.062063
25 | 1000 | -0.18245 | -0.24752 | 2.7205 | 3.6909 | 0.062063
30 | 1000 | -0.22829 | -0.3621 | 2.7923 | 4.4291 | 0.062063
35 | 1000 | -0.27775 | -0.49694 | 2.8881 | 5.1673 | 0.062063
40 | 1000 | -0.33159 | -0.6539 | 2.9946 | 5.9055 | 0.062063
45 | 1000 | -0.39275 | -0.83851 | 3.1118 | 6.6437 | 0.062063
50 | 1000 | -0.45926 | -1.0464 | 3.2397 | 7.3819 | 0.062063
55 | 1000 | -0.52964 | -1.2656 | 3.3981 | 8.1201 | 0.062063

## 2200
v_inf | rpm | Ct | Cp | Propulsion efficiency | Advance ratio | Mach @ tip
0 | 2200 | 0.12415 | 0.058355 | 0 | 0 | 0.13654
5 | 2200 | 0.095782 | 0.061874 | 0.5194 | 0.33554 | 0.13654
10 | 2200 | 0.034718 | 0.036294 | 0.64193 | 0.67108 | 0.13654
15 | 2200 | -0.048385 | -0.02522 | 1.9311 | 1.0066 | 0.13654
20 | 2200 | -0.065465 | -0.021565 | 4.0743 | 1.3422 | 0.13654
25 | 2200 | -0.080898 | -0.038398 | 3.5346 | 1.6777 | 0.13654
30 | 2200 | -0.09223 | -0.062432 | 2.9741 | 2.0132 | 0.13654
35 | 2200 | -0.10442 | -0.0897 | 2.7343 | 2.3488 | 0.13654
40 | 2200 | -0.11832 | -0.1216 | 2.6118 | 2.6843 | 0.13654
45 | 2200 | -0.13393 | -0.15844 | 2.5526 | 3.0199 | 0.13654
50 | 2200 | -0.15061 | -0.19941 | 2.5343 | 3.3554 | 0.13654
55 | 2200 | -0.16793 | -0.24247 | 2.5562 | 3.6909 | 0.13654

## 3500
v_inf | rpm | Ct | Cp | Propulsion efficiency | Advance ratio | Mach @ tip
0 | 3500 | 0.1295 | 0.059303 | 0 | 0 | 0.21722
5 | 3500 | 0.11849 | 0.064721 | 0.38613 | 0.21091 | 0.21722
10 | 3500 | 0.089079 | 0.061116 | 0.61481 | 0.42182 | 0.21722
15 | 3500 | 0.050988 | 0.045084 | 0.71557 | 0.63273 | 0.21722
20 | 3500 | 0.0014532 | 0.011941 | 0.10266 | 0.84364 | 0.21722
25 | 3500 | -0.047365 | -0.027337 | 1.8271 | 1.0546 | 0.21722
30 | 3500 | -0.064572 | -0.029077 | 2.8102 | 1.2655 | 0.21722
35 | 3500 | -0.069952 | -0.026641 | 3.8764 | 1.4764 | 0.21722
40 | 3500 | -0.077546 | -0.038522 | 3.3965 | 1.6873 | 0.21722
45 | 3500 | -0.084594 | -0.053553 | 2.9984 | 1.8982 | 0.21722
50 | 3500 | -0.092079 | -0.06973 | 2.785 | 2.1091 | 0.21722
55 | 3500 | -0.099653 | -0.086536 | 2.6716 | 2.32 | 0.21722

## 4700
v_inf | rpm | Ct | Cp | Propulsion efficiency | Advance ratio | Mach @ tip
0 | 4700 | 0.13441 | 0.06042 | 0 | 0 | 0.2917
5 | 4700 | 0.13053 | 0.065738 | 0.31187 | 0.15706 | 0.2917
10 | 4700 | 0.11257 | 0.066873 | 0.52875 | 0.31412 | 0.2917
15 | 4700 | 0.088639 | 0.06179 | 0.6759 | 0.47118 | 0.2917
20 | 4700 | 0.059453 | 0.049305 | 0.75753 | 0.62825 | 0.2917
25 | 4700 | 0.023475 | 0.02715 | 0.679 | 0.78531 | 0.2917
30 | 4700 | -0.013113 | -0.001985 | 6.2252 | 0.94237 | 0.2917
35 | 4700 | -0.046433 | -0.029006 | 1.7599 | 1.0994 | 0.2917
40 | 4700 | -0.064583 | -0.033275 | 2.4386 | 1.2565 | 0.2917
45 | 4700 | -0.065677 | -0.025228 | 3.6798 | 1.4136 | 0.2917
50 | 4700 | -0.072111 | -0.031106 | 3.641 | 1.5706 | 0.2917
55 | 4700 | -0.076866 | -0.041716 | 3.1833 | 1.7277 | 0.2917

## 6000
v_inf | rpm | Ct | Cp | Propulsion efficiency | Advance ratio | Mach @ tip
0 | 6000 | 0.13713 | 0.061154 | 0 | 0 | 0.37238
5 | 6000 | 0.13563 | 0.065822 | 0.25352 | 0.12303 | 0.37238
10 | 6000 | 0.12479 | 0.068454 | 0.44856 | 0.24606 | 0.37238
15 | 6000 | 0.10835 | 0.067231 | 0.59485 | 0.36909 | 0.37238
20 | 6000 | 0.088455 | 0.062121 | 0.70073 | 0.49213 | 0.37238
25 | 6000 | 0.064937 | 0.051949 | 0.76893 | 0.61516 | 0.37238
30 | 6000 | 0.036927 | 0.035588 | 0.76593 | 0.73819 | 0.37238
35 | 6000 | 0.0087177 | 0.01531 | 0.49039 | 0.86122 | 0.37238
40 | 6000 | -0.020077 | -0.0096154 | 2.0551 | 0.98425 | 0.37238
45 | 6000 | -0.044187 | -0.029706 | 1.647 | 1.1073 | 0.37238
50 | 6000 | -0.062649 | -0.039698 | 1.9416 | 1.2303 | 0.37238
55 | 6000 | -0.06756 | -0.033629 | 2.7187 | 1.3533 | 0.37238

## 7300
v_inf | rpm | Ct | Cp | Propulsion efficiency | Advance ratio | Mach @ tip
0 | 7300 | 0.14023 | 0.062713 | 0 | 0 | 0.45306
5 | 7300 | 0.13964 | 0.066068 | 0.21373 | 0.10112 | 0.45306
10 | 7300 | 0.13197 | 0.069075 | 0.38637 | 0.20224 | 0.45306
15 | 7300 | 0.12018 | 0.069641 | 0.52351 | 0.30337 | 0.45306
20 | 7300 | 0.10545 | 0.067404 | 0.63278 | 0.40449 | 0.45306
25 | 7300 | 0.08883 | 0.062824 | 0.71489 | 0.50561 | 0.45306
30 | 7300 | 0.068636 | 0.053683 | 0.77571 | 0.60673 | 0.45306
35 | 7300 | 0.045774 | 0.04089 | 0.79238 | 0.70785 | 0.45306
40 | 7300 | 0.023122 | 0.025754 | 0.72628 | 0.80897 | 0.45306
45 | 7300 | -1.9067e-06 | 0.0071212 | -0.00024367 | 0.9101 | 0.45306
50 | 7300 | -0.023591 | -0.014335 | 1.6641 | 1.0112 | 0.45306
55 | 7300 | -0.043313 | -0.030972 | 1.5555 | 1.1123 | 0.45306

## 8500
v_inf | rpm | Ct | Cp | Propulsion efficiency | Advance ratio | Mach @ tip
0 | 8500 | 0.14434 | 0.063973 | 0 | 0 | 0.52754
5 | 8500 | 0.14315 | 0.067186 | 0.18503 | 0.086846 | 0.52754
10 | 8500 | 0.1369 | 0.070049 | 0.33945 | 0.17369 | 0.52754
15 | 8500 | 0.12813 | 0.071294 | 0.46822 | 0.26054 | 0.52754
20 | 8500 | 0.11646 | 0.070503 | 0.5738 | 0.34738 | 0.52754
25 | 8500 | 0.10295 | 0.06776 | 0.65974 | 0.43423 | 0.52754
30 | 8500 | 0.088156 | 0.063168 | 0.72718 | 0.52107 | 0.52754
35 | 8500 | 0.069504 | 0.054275 | 0.77847 | 0.60792 | 0.52754
40 | 8500 | 0.050058 | 0.043635 | 0.79702 | 0.69477 | 0.52754
45 | 8500 | 0.03089 | 0.031355 | 0.77001 | 0.78161 | 0.52754
50 | 8500 | 0.011421 | 0.016383 | 0.6054 | 0.86846 | 0.52754
55 | 8500 | -0.0093168 | -0.0014711 | 6.05 | 0.9553 | 0.52754

## 9800
v_inf | rpm | Ct | Cp | Propulsion efficiency | Advance ratio | Mach @ tip
0 | 9800 | 0.14756 | 0.066062 | 0 | 0 | 0.60822
5 | 9800 | 0.14674 | 0.069376 | 0.15932 | 0.075325 | 0.60822
10 | 9800 | 0.14128 | 0.071754 | 0.29663 | 0.15065 | 0.60822
15 | 9800 | 0.13521 | 0.073152 | 0.41766 | 0.22598 | 0.60822
20 | 9800 | 0.12572 | 0.073274 | 0.51693 | 0.3013 | 0.60822
25 | 9800 | 0.11488 | 0.071818 | 0.60244 | 0.37663 | 0.60822
30 | 9800 | 0.10277 | 0.069008 | 0.67308 | 0.45195 | 0.60822
35 | 9800 | 0.089282 | 0.064448 | 0.73043 | 0.52728 | 0.60822
40 | 9800 | 0.072201 | 0.056065 | 0.77601 | 0.6026 | 0.60822
45 | 9800 | 0.055516 | 0.047238 | 0.7967 | 0.67793 | 0.60822
50 | 9800 | 0.038992 | 0.037111 | 0.79141 | 0.75325 | 0.60822
55 | 9800 | 0.021562 | 0.024489 | 0.72953 | 0.82858 | 0.60822

## 11100
v_inf | rpm | Ct | Cp | Propulsion efficiency | Advance ratio | Mach @ tip
0 | 11100 | 0.15131 | 0.069146 | 0 | 0 | 0.6889
5 | 11100 | 0.15176 | 0.071918 | 0.14033 | 0.066504 | 0.6889
10 | 11100 | 0.14716 | 0.074054 | 0.2643 | 0.13301 | 0.6889
15 | 11100 | 0.14172 | 0.075441 | 0.37479 | 0.19951 | 0.6889
20 | 11100 | 0.13367 | 0.075962 | 0.46808 | 0.26601 | 0.6889
25 | 11100 | 0.12452 | 0.07529 | 0.54994 | 0.33252 | 0.6889
30 | 11100 | 0.11444 | 0.073528 | 0.62101 | 0.39902 | 0.6889
35 | 11100 | 0.10331 | 0.070562 | 0.68153 | 0.46552 | 0.6889
40 | 11100 | 0.0906 | 0.065935 | 0.73103 | 0.53203 | 0.6889
45 | 11100 | 0.075187 | 0.058258 | 0.77243 | 0.59853 | 0.6889
50 | 11100 | 0.060181 | 0.050437 | 0.79349 | 0.66504 | 0.6889
55 | 11100 | 0.045489 | 0.041748 | 0.79708 | 0.73154 | 0.6889

## 8700
v_inf | rpm | Ct | Cp | Propulsion efficiency | Advance ratio | Mach @ tip
0 | 8700 | 0.14439 | 0.064445 | 0 | 0 | 0.53995
5 | 8700 | 0.14362 | 0.067514 | 0.18049 | 0.084849 | 0.53995
10 | 8700 | 0.13762 | 0.070262 | 0.33236 | 0.1697 | 0.53995
15 | 8700 | 0.1293 | 0.071562 | 0.45991 | 0.25455 | 0.53995
20 | 8700 | 0.1179 | 0.07093 | 0.56413 | 0.3394 | 0.53995
25 | 8700 | 0.10498 | 0.068446 | 0.65067 | 0.42425 | 0.53995
30 | 8700 | 0.090675 | 0.064242 | 0.71855 | 0.5091 | 0.53995
35 | 8700 | 0.073079 | 0.056237 | 0.7718 | 0.59395 | 0.53995
40 | 8700 | 0.053877 | 0.045919 | 0.79642 | 0.67879 | 0.53995
45 | 8700 | 0.035214 | 0.034363 | 0.78253 | 0.76364 | 0.53995
50 | 8700 | 0.016283 | 0.02027 | 0.6816 | 0.84849 | 0.53995
55 | 8700 | -0.0038968 | 0.0033563 | -1.0836 | 0.93334 | 0.53995