## Info and Boundary cond.
Variable | Unit | Value
INFO
Propeller name |  | 16x8 2B
Propeller diameter | [in] | 16
CONDITIONS
Air density | [kg/m3] | 1.221
Kinematic viscosity | [m2/s] | 1.47e-05
Speed of sound | [m/s] | 340.94
DEFINITIONS
v_inf | [m/s] | V
rps | [1/s] | n
advance ratio J | [-] | J=V/nD
thrust coef. Ct | [-] | Ct=T/(rho * rpm^2 * D^4)
power coef. Cp | [-] | Cp=P/(rho * rpm^3 * D^5)
propulsion efficiency | [-] | Pe = Ct*J/Cp

## Static cond.
v_inf | rpm | Ct | Cp | Mach @ tip | FoM
0 | 1000 | 0.066043 | 0.030889 | 0.062063 | 0.38853
0 | 2200 | 0.066 | 0.030974 | 0.13654 | 0.38708
0 | 3500 | 0.073522 | 0.031273 | 0.21722 | 0.45076
0 | 6000 | 0.081886 | 0.032661 | 0.37238 | 0.50731
0 | 7300 | 0.086588 | 0.034085 | 0.45306 | 0.52858
0 | 8500 | 0.090229 | 0.035423 | 0.52754 | 0.54104
0 | 8700 | 0.090024 | 0.035777 | 0.53995 | 0.53386
0 | 11100 | 0.097963 | 0.039167 | 0.6889 | 0.55356

## 1000
v_inf | rpm | Ct | Cp | Propulsion efficiency | Advance ratio | Mach @ tip
0 | 1000 | 0.066043 | 0.030889 | 0 | 0 | 0.062063
5 | 1000 | -0.022158 | -0.0015443 | 10.6499 | 0.73819 | 0.062063
10 | 1000 | -0.055617 | -0.019357 | 4.2655 | 1.4764 | 0.062063
15 | 1000 | -0.077689 | -0.05967 | 2.8993 | 2.2146 | 0.062063

## 2200
v_inf | rpm | Ct | Cp | Propulsion efficiency | Advance ratio | Mach @ tip
0 | 2200 | 0.066 | 0.030974 | 0 | 0 | 0.13654
10 | 2200 | -0.0096664 | 0.0067249 | -0.96995 | 0.67108 | 0.13654
15 | 2200 | -0.046842 | -0.0125 | 3.793 | 1.0066 | 0.13654

## 3500
v_inf | rpm | Ct | Cp | Propulsion efficiency | Advance ratio | Mach @ tip
0 | 3500 | 0.073522 | 0.031273 | 0 | 0 | 0.21722
5 | 3500 | 0.060093 | 0.033444 | 0.38106 | 0.21091 | 0.21722
10 | 3500 | 0.036027 | 0.028563 | 0.53499 | 0.42182 | 0.21722
15 | 3500 | 0.0040838 | 0.013834 | 0.18782 | 0.63273 | 0.21722
20 | 3500 | -0.027335 | -0.0051674 | 4.4875 | 0.84364 | 0.21722
25 | 3500 | -0.038421 | -0.0075538 | 5.3935 | 1.0546 | 0.21722

## 6000
v_inf | rpm | Ct | Cp | Propulsion efficiency | Advance ratio | Mach @ tip
0 | 6000 | 0.081886 | 0.032661 | 0 | 0 | 0.37238
5 | 6000 | 0.077478 | 0.03518 | 0.27246 | 0.12303 | 0.37238
10 | 6000 | 0.068539 | 0.036091 | 0.46987 | 0.24606 | 0.37238
15 | 6000 | 0.054326 | 0.034109 | 0.59111 | 0.36909 | 0.37238
20 | 6000 | 0.037527 | 0.02934 | 0.63292 | 0.49213 | 0.37238
25 | 6000 | 0.017996 | 0.020059 | 0.55496 | 0.61516 | 0.37238
30 | 6000 | -0.0023664 | 0.0077697 | -0.22607 | 0.73819 | 0.37238
35 | 6000 | -0.017168 | -0.00030873 | 48.155 | 0.86122 | 0.37238

## 7300
v_inf | rpm | Ct | Cp | Propulsion efficiency | Advance ratio | Mach @ tip
0 | 7300 | 0.086588 | 0.034085 | 0 | 0 | 0.45306
5 | 7300 | 0.082477 | 0.036112 | 0.23223 | 0.10112 | 0.45306
10 | 7300 | 0.07661 | 0.037592 | 0.41444 | 0.20224 | 0.45306
15 | 7300 | 0.067158 | 0.03741 | 0.54761 | 0.30337 | 0.45306
20 | 7300 | 0.054651 | 0.035103 | 0.63322 | 0.40449 | 0.45306
25 | 7300 | 0.03998 | 0.030553 | 0.66527 | 0.50561 | 0.45306
30 | 7300 | 0.024113 | 0.023228 | 0.63333 | 0.60673 | 0.45306
35 | 7300 | 0.0071571 | 0.01352 | 0.37678 | 0.70785 | 0.45306
40 | 7300 | -0.0099534 | 0.0022862 | -3.5415 | 0.80897 | 0.45306
45 | 7300 | -0.016888 | 0.0010088 | -15.3206 | 0.9101 | 0.45306

## 8500
v_inf | rpm | Ct | Cp | Propulsion efficiency | Advance ratio | Mach @ tip
0 | 8500 | 0.090229 | 0.035423 | 0 | 0 | 0.52754
10 | 8500 | 0.082328 | 0.038895 | 0.36968 | 0.17369 | 0.52754
15 | 8500 | 0.075721 | 0.039589 | 0.50108 | 0.26054 | 0.52754
20 | 8500 | 0.066148 | 0.03859 | 0.59875 | 0.34738 | 0.52754
25 | 8500 | 0.05523 | 0.036414 | 0.66225 | 0.43423 | 0.52754
30 | 8500 | 0.041879 | 0.031838 | 0.68919 | 0.52107 | 0.52754
35 | 8500 | 0.02813 | 0.025553 | 0.67294 | 0.60792 | 0.52754
40 | 8500 | 0.01335 | 0.017244 | 0.54086 | 0.69477 | 0.52754
45 | 8500 | -0.0018182 | 0.0074159 | -0.19269 | 0.78161 | 0.52754
50 | 8500 | -0.009626 | 0.004505 | -1.8659 | 0.86846 | 0.52754
55 | 8500 | -0.016269 | 0.0027162 | -5.7536 | 0.9553 | 0.52754

## 8700
v_inf | rpm | Ct | Cp | Propulsion efficiency | Advance ratio | Mach @ tip
0 | 8700 | 0.090024 | 0.035777 | 0 | 0 | 0.53995
5 | 8700 | 0.087337 | 0.037491 | 0.19875 | 0.084849 | 0.53995
15 | 8700 | 0.076969 | 0.039922 | 0.49348 | 0.25455 | 0.53995
20 | 8700 | 0.06768 | 0.03902 | 0.59193 | 0.3394 | 0.53995
25 | 8700 | 0.057125 | 0.037024 | 0.6582 | 0.42425 | 0.53995
30 | 8700 | 0.044418 | 0.032956 | 0.68995 | 0.5091 | 0.53995
35 | 8700 | 0.031135 | 0.027134 | 0.68529 | 0.59395 | 0.53995
40 | 8700 | 0.016672 | 0.019239 | 0.59146 | 0.67879 | 0.53995
45 | 8700 | 0.0018492 | 0.0098421 | 0.14427 | 0.76364 | 0.53995
50 | 8700 | -0.010018 | 0.0028193 | -3.0318 | 0.84849 | 0.53995
55 | 8700 | -0.014485 | 0.0031241 | -4.3515 | 0.93334 | 0.53995

## 11100
v_inf | rpm | Ct | Cp | Propulsion efficiency | Advance ratio | Mach @ tip
0 | 11100 | 0.097963 | 0.039167 | 0 | 0 | 0.6889
5 | 11100 | 0.094967 | 0.040723 | 0.15595 | 0.066504 | 0.6889
10 | 11100 | 0.092397 | 0.042215 | 0.29272 | 0.13301 | 0.6889
15 | 11100 | 0.088766 | 0.043498 | 0.40939 | 0.19951 | 0.6889
20 | 11100 | 0.083155 | 0.043944 | 0.50617 | 0.26601 | 0.6889
25 | 11100 | 0.075529 | 0.04323 | 0.58417 | 0.33252 | 0.6889
30 | 11100 | 0.066992 | 0.041793 | 0.64314 | 0.39902 | 0.6889
35 | 11100 | 0.057648 | 0.039338 | 0.68598 | 0.46552 | 0.6889
40 | 11100 | 0.04723 | 0.035537 | 0.711 | 0.53203 | 0.6889
45 | 11100 | 0.036424 | 0.030693 | 0.71422 | 0.59853 | 0.6889
50 | 11100 | 0.02515 | 0.024712 | 0.68059 | 0.66504 | 0.6889
55 | 11100 | 0.012767 | 0.017202 | 0.54593 | 0.73154 | 0.6889

## 4700
v_inf | rpm | Ct | Cp | Propulsion efficiency | Advance ratio | Mach @ tip
5 | 4700 | 0.070321 | 0.034199 | 0.32474 | 0.15706 | 0.2917
10 | 4700 | 0.055837 | 0.03368 | 0.52366 | 0.31412 | 0.2917
15 | 4700 | 0.035548 | 0.028388 | 0.59329 | 0.47118 | 0.2917
20 | 4700 | 0.011181 | 0.016939 | 0.41697 | 0.62825 | 0.2917
25 | 4700 | -0.015011 | 0.00032584 | -36.3777 | 0.78531 | 0.2917

## 9800
v_inf | rpm | Ct | Cp | Propulsion efficiency | Advance ratio | Mach @ tip
5 | 9800 | 0.090612 | 0.038733 | 0.17719 | 0.075325 | 0.60822
10 | 9800 | 0.087517 | 0.04035 | 0.32856 | 0.15065 | 0.60822
15 | 9800 | 0.082693 | 0.041486 | 0.45292 | 0.22598 | 0.60822
20 | 9800 | 0.075236 | 0.041307 | 0.55181 | 0.3013 | 0.60822
25 | 9800 | 0.066218 | 0.039993 | 0.62704 | 0.37663 | 0.60822
30 | 9800 | 0.05607 | 0.037679 | 0.67627 | 0.45195 | 0.60822
35 | 9800 | 0.044591 | 0.033636 | 0.70286 | 0.52728 | 0.60822
40 | 9800 | 0.032544 | 0.028194 | 0.69943 | 0.6026 | 0.60822
45 | 9800 | 0.019854 | 0.021292 | 0.63563 | 0.67793 | 0.60822
50 | 9800 | 0.0062795 | 0.01282 | 0.37099 | 0.75325 | 0.60822
55 | 9800 | -0.0067357 | 0.0042096 | -1.3331 | 0.82858 | 0.60822

## 7900
v_inf | rpm | Ct | Cp | Propulsion efficiency | Advance ratio | Mach @ tip
40 | 7900 | 0.0026807 | 0.010474 | 0.19239 | 0.74753 | 0.4903
45 | 7900 | -0.011587 | 0.0016318 | -6.0048 | 0.84097 | 0.4903

## 8600
v_inf | rpm | Ct | Cp | Propulsion efficiency | Advance ratio | Mach @ tip
40 | 8600 | 0.015019 | 0.018255 | 0.56808 | 0.68669 | 0.53374
45 | 8600 | 5.3101e-05 | 0.0086543 | 0.0047663 | 0.77252 | 0.53374
50 | 8600 | -0.0094736 | 0.0039143 | -2.089 | 0.85836 | 0.53374
55 | 8600 | -0.015661 | 0.0025544 | -5.8208 | 0.9442 | 0.53374

## 9250
v_inf | rpm | Ct | Cp | Propulsion efficiency | Advance ratio | Mach @ tip
40 | 9250 | 0.024834 | 0.023957 | 0.66546 | 0.63843 | 0.57408
45 | 9250 | 0.011285 | 0.015977 | 0.51013 | 0.71824 | 0.57408
50 | 9250 | -0.0029533 | 0.0066556 | -0.35607 | 0.79804 | 0.57408
55 | 9250 | -0.0086141 | 0.0054755 | -1.3887 | 0.87785 | 0.57408

## 10450
v_inf | rpm | Ct | Cp | Propulsion efficiency | Advance ratio | Mach @ tip
40 | 10450 | 0.040231 | 0.03212 | 0.71174 | 0.56512 | 0.64856
45 | 10450 | 0.028577 | 0.026342 | 0.69352 | 0.63576 | 0.64856
50 | 10450 | 0.016161 | 0.019175 | 0.59865 | 0.7064 | 0.64856
55 | 10450 | 0.0034217 | 0.01103 | 0.24238 | 0.77704 | 0.64856