## Info and Boundary cond.
Variable | Unit | Value
INFO
Propeller name |  | 17x10 2B
Propeller diameter | [in] | 17
CONDITIONS
Air density | [kg/m3] | 1.221
Kinematic viscosity | [m2/s] | 1.47e-05
Speed of sound | [m/s] | 340.94
DEFINITIONS
v_inf | [m/s] | V
rps | [1/s] | n
advance ratio J | [-] | J=V/nD
thrust coef. Ct | [-] | Ct=T/(rho * rpm^2 * D^4)
power coef. Cp | [-] | Cp=P/(rho * rpm^3 * D^5)
propulsion efficiency | [-] | Pe = Ct*J/Cp

## Static cond.
v_inf | rpm | Ct | Cp | Mach @ tip | FoM
0 | 1000 | 0.080154 | 0.035963 | 0.065942 | 0.44619
0 | 2100 | 0.080827 | 0.035883 | 0.13848 | 0.45282
0 | 3300 | 0.087919 | 0.037265 | 0.21761 | 0.49466
0 | 4500 | 0.093571 | 0.038123 | 0.29674 | 0.53089
0 | 5700 | 0.09809 | 0.040012 | 0.37587 | 0.54291
0 | 6900 | 0.099951 | 0.040274 | 0.455 | 0.5548
0 | 8100 | 0.10361 | 0.042227 | 0.53413 | 0.55847
0 | 8200 | 0.10405 | 0.041902 | 0.54072 | 0.56641
0 | 9300 | 0.10688 | 0.04305 | 0.61326 | 0.57393
0 | 10500 | 0.10996 | 0.044804 | 0.69239 | 0.57543

## 1000
v_inf | rpm | Ct | Cp | Propulsion efficiency | Advance ratio | Mach @ tip
0 | 1000 | 0.080154 | 0.035963 | 0 | 0 | 0.065942
5 | 1000 | 0.0048856 | 0.014394 | 0.23672 | 0.69477 | 0.065942
10 | 1000 | -0.052969 | -0.020705 | 3.5683 | 1.3895 | 0.065942
15 | 1000 | -0.071869 | -0.05855 | 2.5682 | 2.0843 | 0.065942

## 2100
v_inf | rpm | Ct | Cp | Propulsion efficiency | Advance ratio | Mach @ tip
0 | 2100 | 0.080827 | 0.035883 | 0 | 0 | 0.13848
5 | 2100 | 0.054977 | 0.037177 | 0.49111 | 0.33084 | 0.13848
10 | 2100 | 0.011567 | 0.018587 | 0.41333 | 0.66168 | 0.13848
15 | 2100 | -0.037068 | -0.012619 | 2.9267 | 0.99252 | 0.13848

## 3300
v_inf | rpm | Ct | Cp | Propulsion efficiency | Advance ratio | Mach @ tip
0 | 3300 | 0.087919 | 0.037265 | 0 | 0 | 0.21761
5 | 3300 | 0.075803 | 0.040501 | 0.39554 | 0.21054 | 0.21761
10 | 3300 | 0.054187 | 0.037683 | 0.60779 | 0.42107 | 0.21761
15 | 3300 | 0.026236 | 0.026174 | 0.63552 | 0.63161 | 0.21761
20 | 3300 | -0.0084444 | 0.0038923 | -1.834 | 0.84214 | 0.21761
25 | 3300 | -0.033071 | -0.0097649 | 3.5787 | 1.0527 | 0.21761

## 4500
v_inf | rpm | Ct | Cp | Propulsion efficiency | Advance ratio | Mach @ tip
0 | 4500 | 0.093571 | 0.038123 | 0 | 0 | 0.29674
5 | 4500 | 0.087818 | 0.042094 | 0.32332 | 0.15439 | 0.29674
10 | 4500 | 0.074348 | 0.042662 | 0.54018 | 0.30878 | 0.29674
15 | 4500 | 0.058022 | 0.039926 | 0.67567 | 0.46318 | 0.29674
20 | 4500 | 0.03537 | 0.030657 | 0.71521 | 0.61757 | 0.29674
25 | 4500 | 0.0095399 | 0.015294 | 0.48334 | 0.77196 | 0.29674
30 | 4500 | -0.016865 | -0.0031458 | 4.9853 | 0.92635 | 0.29674
35 | 4500 | -0.032225 | -0.010359 | 3.3748 | 1.0807 | 0.29674

## 5700
v_inf | rpm | Ct | Cp | Propulsion efficiency | Advance ratio | Mach @ tip
0 | 5700 | 0.09809 | 0.040012 | 0 | 0 | 0.37587
5 | 5700 | 0.094337 | 0.043026 | 0.26827 | 0.12189 | 0.37587
10 | 5700 | 0.085631 | 0.044676 | 0.46903 | 0.24378 | 0.37587
15 | 5700 | 0.073596 | 0.044001 | 0.61394 | 0.36567 | 0.37587
20 | 5700 | 0.058253 | 0.040515 | 0.70368 | 0.48756 | 0.37587
25 | 5700 | 0.039345 | 0.032466 | 0.74138 | 0.60944 | 0.37587
30 | 5700 | 0.019166 | 0.020996 | 0.67013 | 0.73133 | 0.37587
35 | 5700 | -0.0026991 | 0.0063682 | -0.36301 | 0.85322 | 0.37587

## 6900
v_inf | rpm | Ct | Cp | Propulsion efficiency | Advance ratio | Mach @ tip
0 | 6900 | 0.099951 | 0.040274 | 0 | 0 | 0.455
5 | 6900 | 0.09916 | 0.043742 | 0.22913 | 0.10069 | 0.455
10 | 6900 | 0.093052 | 0.045839 | 0.41035 | 0.20138 | 0.455
15 | 6900 | 0.083708 | 0.046106 | 0.55052 | 0.30207 | 0.455
20 | 6900 | 0.071972 | 0.044603 | 0.65237 | 0.40276 | 0.455
25 | 6900 | 0.058226 | 0.040805 | 0.72112 | 0.50345 | 0.455
30 | 6900 | 0.042118 | 0.03382 | 0.75523 | 0.60414 | 0.455
35 | 6900 | 0.025317 | 0.02461 | 0.72783 | 0.70484 | 0.455
40 | 6900 | 0.0072696 | 0.013067 | 0.44986 | 0.80553 | 0.455
45 | 6900 | -0.010699 | -6.216e-05 | 222.4426 | 0.90622 | 0.455

## 8100
v_inf | rpm | Ct | Cp | Propulsion efficiency | Advance ratio | Mach @ tip
0 | 8100 | 0.10361 | 0.042227 | 0 | 0 | 0.53413
5 | 8100 | 0.10151 | 0.044483 | 0.19648 | 0.085774 | 0.53413
10 | 8100 | 0.097941 | 0.046695 | 0.36118 | 0.17155 | 0.53413
15 | 8100 | 0.090871 | 0.047508 | 0.49407 | 0.25732 | 0.53413
20 | 8100 | 0.081384 | 0.046929 | 0.59726 | 0.34309 | 0.53413
25 | 8100 | 0.070539 | 0.044873 | 0.67673 | 0.42887 | 0.53413
30 | 8100 | 0.058259 | 0.041131 | 0.73172 | 0.51464 | 0.53413
35 | 8100 | 0.044155 | 0.034923 | 0.76204 | 0.60042 | 0.53413
40 | 8100 | 0.029666 | 0.027176 | 0.75192 | 0.68619 | 0.53413
45 | 8100 | 0.014409 | 0.017514 | 0.63752 | 0.77196 | 0.53413
50 | 8100 | -0.0014989 | 0.0065331 | -0.19754 | 0.85774 | 0.53413
55 | 8100 | -0.01597 | -0.0045286 | 3.34 | 0.94351 | 0.53413

## 8200
v_inf | rpm | Ct | Cp | Propulsion efficiency | Advance ratio | Mach @ tip
0 | 8200 | 0.10405 | 0.041902 | 0 | 0 | 0.54072
5 | 8200 | 0.10162 | 0.04459 | 0.19383 | 0.084728 | 0.54072
10 | 8200 | 0.098245 | 0.046791 | 0.35715 | 0.16946 | 0.54072
15 | 8200 | 0.091384 | 0.047618 | 0.48965 | 0.25418 | 0.54072
20 | 8200 | 0.082039 | 0.047095 | 0.59263 | 0.33891 | 0.54072
25 | 8200 | 0.071407 | 0.045142 | 0.67267 | 0.42364 | 0.54072
30 | 8200 | 0.059332 | 0.041559 | 0.72853 | 0.50837 | 0.54072
35 | 8200 | 0.045524 | 0.035603 | 0.76125 | 0.59309 | 0.54072
40 | 8200 | 0.031218 | 0.028087 | 0.75624 | 0.67782 | 0.54072
45 | 8200 | 0.016185 | 0.01869 | 0.66286 | 0.76255 | 0.54072
50 | 8200 | 0.00045752 | 0.0079163 | 0.049155 | 0.84728 | 0.54072
55 | 8200 | -0.014072 | -0.0030618 | 4.2998 | 0.932 | 0.54072

## 9300
v_inf | rpm | Ct | Cp | Propulsion efficiency | Advance ratio | Mach @ tip
0 | 9300 | 0.10688 | 0.04305 | 0 | 0 | 0.61326
5 | 9300 | 0.10441 | 0.045562 | 0.17186 | 0.074706 | 0.61326
10 | 9300 | 0.10126 | 0.047508 | 0.31968 | 0.14941 | 0.61326
15 | 9300 | 0.096457 | 0.048772 | 0.44492 | 0.22412 | 0.61326
20 | 9300 | 0.088597 | 0.04882 | 0.54436 | 0.29882 | 0.61326
25 | 9300 | 0.080042 | 0.047813 | 0.62769 | 0.37353 | 0.61326
30 | 9300 | 0.069916 | 0.045501 | 0.69138 | 0.44824 | 0.61326
35 | 9300 | 0.058491 | 0.041638 | 0.73741 | 0.52294 | 0.61326
40 | 9300 | 0.045872 | 0.036017 | 0.76408 | 0.59765 | 0.61326
45 | 9300 | 0.033066 | 0.029284 | 0.76206 | 0.67235 | 0.61326
50 | 9300 | 0.019667 | 0.020998 | 0.70238 | 0.74706 | 0.61326
55 | 9300 | 0.0056928 | 0.011362 | 0.41331 | 0.82177 | 0.61326

## 10500
v_inf | rpm | Ct | Cp | Propulsion efficiency | Advance ratio | Mach @ tip
0 | 10500 | 0.10996 | 0.044804 | 0 | 0 | 0.69239
5 | 10500 | 0.10765 | 0.047114 | 0.15177 | 0.066168 | 0.69239
10 | 10500 | 0.10429 | 0.04873 | 0.28429 | 0.13234 | 0.69239
15 | 10500 | 0.10102 | 0.050207 | 0.40093 | 0.1985 | 0.69239
20 | 10500 | 0.094697 | 0.050626 | 0.49696 | 0.26467 | 0.69239
25 | 10500 | 0.08775 | 0.05027 | 0.5797 | 0.33084 | 0.69239
30 | 10500 | 0.079184 | 0.048819 | 0.6464 | 0.39701 | 0.69239
35 | 10500 | 0.06957 | 0.046219 | 0.69985 | 0.46318 | 0.69239
40 | 10500 | 0.059 | 0.042421 | 0.73903 | 0.52935 | 0.69239
45 | 10500 | 0.047563 | 0.037267 | 0.76295 | 0.59551 | 0.69239
50 | 10500 | 0.035973 | 0.031228 | 0.76512 | 0.66168 | 0.69239
55 | 10500 | 0.023926 | 0.023957 | 0.72969 | 0.72785 | 0.69239

## 7500
v_inf | rpm | Ct | Cp | Propulsion efficiency | Advance ratio | Mach @ tip
40 | 7500 | 0.019539 | 0.02093 | 0.69445 | 0.74108 | 0.49456
45 | 7500 | 0.0025716 | 0.0095902 | 0.22441 | 0.83372 | 0.49456
50 | 7500 | -0.013317 | -0.0023176 | 5.3432 | 0.92635 | 0.49456
55 | 7500 | -0.026646 | -0.011229 | 2.4273 | 1.019 | 0.49456

## 8150
v_inf | rpm | Ct | Cp | Propulsion efficiency | Advance ratio | Mach @ tip
40 | 8150 | 0.030447 | 0.027636 | 0.75421 | 0.68198 | 0.53743
45 | 8150 | 0.015301 | 0.018102 | 0.65094 | 0.76723 | 0.53743
50 | 8150 | -0.0005181 | 0.0072317 | -0.061306 | 0.85247 | 0.53743
55 | 8150 | -0.015001 | -0.0037797 | 3.7359 | 0.93772 | 0.53743

## 8750
v_inf | rpm | Ct | Cp | Propulsion efficiency | Advance ratio | Mach @ tip
40 | 8750 | 0.03901 | 0.032444 | 0.76668 | 0.63521 | 0.57699
45 | 8750 | 0.025175 | 0.024499 | 0.73713 | 0.71462 | 0.57699
50 | 8750 | 0.010663 | 0.014937 | 0.56897 | 0.79402 | 0.57699
55 | 8750 | -0.004189 | 0.0044815 | -0.81952 | 0.87342 | 0.57699

## 9900
v_inf | rpm | Ct | Cp | Propulsion efficiency | Advance ratio | Mach @ tip
40 | 9900 | 0.052759 | 0.03945 | 0.7537 | 0.56143 | 0.65283
45 | 9900 | 0.040742 | 0.033624 | 0.76824 | 0.63161 | 0.65283
50 | 9900 | 0.02828 | 0.026554 | 0.75025 | 0.70178 | 0.65283
55 | 9900 | 0.015326 | 0.018131 | 0.65503 | 0.77196 | 0.65283