## Info and Boundary cond.
Variable | Unit | Value
INFO
Propeller name |  | 18x10 2B E
Propeller diameter | [in] | 18
CONDITIONS
Air density | [kg/m3] | 1.221
Kinematic viscosity | [m2/s] | 1.47e-05
Speed of sound | [m/s] | 340.94
DEFINITIONS
v_inf | [m/s] | V
rps | [1/s] | n
advance ratio J | [-] | J=V/nD
thrust coef. Ct | [-] | Ct=T/(rho * rpm^2 * D^4)
power coef. Cp | [-] | Cp=P/(rho * rpm^3 * D^5)
propulsion efficiency | [-] | Pe = Ct*J/Cp

## Static cond.
v_inf | rpm | Ct | Cp | Mach @ tip | FoM
0 | 1000 | 0.098272 | 0.040748 | 0.069821 | 0.53459
0 | 2100 | 0.098562 | 0.040737 | 0.14662 | 0.5371
0 | 3200 | 0.10056 | 0.041632 | 0.22343 | 0.54161
0 | 4300 | 0.10544 | 0.042619 | 0.30023 | 0.56804
0 | 5400 | 0.1064 | 0.043062 | 0.37703 | 0.56987
0 | 6500 | 0.10908 | 0.04345 | 0.45384 | 0.58631
0 | 7600 | 0.1111 | 0.044488 | 0.53064 | 0.58856
0 | 8700 | 0.11303 | 0.045546 | 0.60744 | 0.58997
0 | 9900 | 0.11427 | 0.048316 | 0.69123 | 0.56534
0 | 7800 | 0.11208 | 0.044533 | 0.5446 | 0.59578

## 1000
v_inf | rpm | Ct | Cp | Propulsion efficiency | Advance ratio | Mach @ tip
0 | 1000 | 0.098272 | 0.040748 | 0 | 0 | 0.069821
5 | 1000 | 0.011733 | 0.019221 | 0.40077 | 0.65617 | 0.069821
10 | 1000 | -0.046991 | -0.0082922 | 7.4414 | 1.3123 | 0.069821
15 | 1000 | -0.064059 | -0.036778 | 3.4308 | 1.9685 | 0.069821
20 | 1000 | -0.085057 | -0.075605 | 2.9546 | 2.6247 | 0.069821
25 | 1000 | -0.10898 | -0.12295 | 2.9098 | 3.2808 | 0.069821
30 | 1000 | -0.13599 | -0.17924 | 2.9889 | 3.937 | 0.069821
35 | 1000 | -0.1663 | -0.24547 | 3.1136 | 4.5932 | 0.069821
40 | 1000 | -0.19991 | -0.32166 | 3.2644 | 5.2493 | 0.069821
45 | 1000 | -0.23686 | -0.40803 | 3.4303 | 5.9055 | 0.069821
50 | 1000 | -0.27669 | -0.50319 | 3.6103 | 6.5617 | 0.069821
55 | 1000 | -0.3196 | -0.60835 | 3.7943 | 7.2178 | 0.069821

## 2100
v_inf | rpm | Ct | Cp | Propulsion efficiency | Advance ratio | Mach @ tip
0 | 2100 | 0.098562 | 0.040737 | 0 | 0 | 0.14662
5 | 2100 | 0.073028 | 0.042591 | 0.53607 | 0.31246 | 0.14662
10 | 2100 | 0.02043 | 0.023669 | 0.53973 | 0.62492 | 0.14662
15 | 2100 | -0.036798 | -0.0060126 | 5.7404 | 0.93738 | 0.14662
20 | 2100 | -0.04511 | -0.0068139 | 8.2794 | 1.2498 | 0.14662
25 | 2100 | -0.052645 | -0.017209 | 4.7821 | 1.5623 | 0.14662
30 | 2100 | -0.05997 | -0.030617 | 3.6743 | 1.8748 | 0.14662
35 | 2100 | -0.068153 | -0.045805 | 3.2563 | 2.1872 | 0.14662
40 | 2100 | -0.077188 | -0.062887 | 3.07 | 2.4997 | 0.14662
45 | 2100 | -0.086922 | -0.081736 | 2.9924 | 2.8121 | 0.14662
50 | 2100 | -0.097213 | -0.10206 | 2.9779 | 3.1246 | 0.14662
55 | 2100 | -0.1081 | -0.12404 | 2.9971 | 3.4371 | 0.14662

## 3200
v_inf | rpm | Ct | Cp | Propulsion efficiency | Advance ratio | Mach @ tip
0 | 3200 | 0.10056 | 0.041632 | 0 | 0 | 0.22343
5 | 3200 | 0.088641 | 0.044292 | 0.41062 | 0.20505 | 0.22343
10 | 3200 | 0.064172 | 0.041299 | 0.63762 | 0.4101 | 0.22343
15 | 3200 | 0.028557 | 0.027474 | 0.63979 | 0.61516 | 0.22343
20 | 3200 | -0.014542 | 0.0054887 | -2.1744 | 0.82021 | 0.22343
25 | 3200 | -0.037001 | -0.0048834 | 7.773 | 1.0253 | 0.22343
30 | 3200 | -0.043717 | -0.0063115 | 8.5271 | 1.2303 | 0.22343
35 | 3200 | -0.048867 | -0.011861 | 5.9175 | 1.4354 | 0.22343
40 | 3200 | -0.053234 | -0.019634 | 4.4504 | 1.6404 | 0.22343
45 | 3200 | -0.057518 | -0.027695 | 3.8351 | 1.8455 | 0.22343
50 | 3200 | -0.06214 | -0.036327 | 3.5097 | 2.0505 | 0.22343
55 | 3200 | -0.067179 | -0.045712 | 3.3168 | 2.2556 | 0.22343

## 4300
v_inf | rpm | Ct | Cp | Propulsion efficiency | Advance ratio | Mach @ tip
0 | 4300 | 0.10544 | 0.042619 | 0 | 0 | 0.30023
5 | 4300 | 0.097042 | 0.045214 | 0.32771 | 0.1526 | 0.30023
10 | 4300 | 0.082437 | 0.045292 | 0.55583 | 0.30519 | 0.30023
15 | 4300 | 0.062487 | 0.041512 | 0.68952 | 0.45779 | 0.30023
20 | 4300 | 0.035747 | 0.030957 | 0.70527 | 0.61039 | 0.30023
25 | 4300 | 0.0041991 | 0.015248 | 0.21024 | 0.76299 | 0.30023
30 | 4300 | -0.021237 | 0.0031101 | -6.2557 | 0.91558 | 0.30023
35 | 4300 | -0.037285 | -0.0045196 | 8.8174 | 1.0682 | 0.30023
40 | 4300 | -0.042247 | -0.0055106 | 9.3648 | 1.2208 | 0.30023
45 | 4300 | -0.045696 | -0.0081792 | 7.6775 | 1.3734 | 0.30023
50 | 4300 | -0.049005 | -0.013221 | 5.6597 | 1.526 | 0.30023
55 | 4300 | -0.05196 | -0.018647 | 4.6802 | 1.6786 | 0.30023

## 5400
v_inf | rpm | Ct | Cp | Propulsion efficiency | Advance ratio | Mach @ tip
0 | 5400 | 0.1064 | 0.043062 | 0 | 0 | 0.37703
5 | 5400 | 0.10132 | 0.045516 | 0.27066 | 0.12151 | 0.37703
10 | 5400 | 0.091476 | 0.046763 | 0.47568 | 0.24303 | 0.37703
15 | 5400 | 0.07762 | 0.04549 | 0.62239 | 0.36454 | 0.37703
20 | 5400 | 0.060593 | 0.041418 | 0.71149 | 0.48605 | 0.37703
25 | 5400 | 0.039318 | 0.03279 | 0.72897 | 0.60756 | 0.37703
30 | 5400 | 0.015076 | 0.020632 | 0.53307 | 0.72908 | 0.37703
35 | 5400 | -0.0084576 | 0.0094727 | -0.7599 | 0.85059 | 0.37703
40 | 5400 | -0.024149 | 0.0023705 | -9.9093 | 0.9721 | 0.37703
45 | 5400 | -0.035824 | -0.0026916 | 14.5644 | 1.0936 | 0.37703
50 | 5400 | -0.04088 | -0.0044314 | 11.2164 | 1.2151 | 0.37703
55 | 5400 | -0.043467 | -0.0055343 | 10.5044 | 1.3366 | 0.37703

## 6500
v_inf | rpm | Ct | Cp | Propulsion efficiency | Advance ratio | Mach @ tip
0 | 6500 | 0.10908 | 0.04345 | 0 | 0 | 0.45384
5 | 6500 | 0.10423 | 0.046021 | 0.22877 | 0.10095 | 0.45384
10 | 6500 | 0.097635 | 0.047751 | 0.41307 | 0.2019 | 0.45384
15 | 6500 | 0.087171 | 0.047628 | 0.55462 | 0.30285 | 0.45384
20 | 6500 | 0.07487 | 0.045816 | 0.66026 | 0.4038 | 0.45384
25 | 6500 | 0.060199 | 0.041795 | 0.72745 | 0.50474 | 0.45384
30 | 6500 | 0.042622 | 0.034586 | 0.74688 | 0.60569 | 0.45384
35 | 6500 | 0.02263 | 0.024505 | 0.65298 | 0.70664 | 0.45384
40 | 6500 | 0.0028964 | 0.014867 | 0.15744 | 0.80759 | 0.45384
45 | 6500 | -0.013334 | 0.0078791 | -1.5384 | 0.90854 | 0.45384
50 | 6500 | -0.025108 | 0.0029985 | -8.4582 | 1.0095 | 0.45384
55 | 6500 | -0.034329 | -0.00073861 | 51.6415 | 1.1104 | 0.45384

## 7600
v_inf | rpm | Ct | Cp | Propulsion efficiency | Advance ratio | Mach @ tip
0 | 7600 | 0.1111 | 0.044488 | 0 | 0 | 0.53064
5 | 7600 | 0.10689 | 0.046646 | 0.19796 | 0.086338 | 0.53064
10 | 7600 | 0.10166 | 0.048473 | 0.36237 | 0.17268 | 0.53064
15 | 7600 | 0.094068 | 0.049116 | 0.49637 | 0.25901 | 0.53064
20 | 7600 | 0.08426 | 0.048325 | 0.60253 | 0.34535 | 0.53064
25 | 7600 | 0.073167 | 0.046286 | 0.68281 | 0.43169 | 0.53064
30 | 7600 | 0.060116 | 0.042225 | 0.73796 | 0.51803 | 0.53064
35 | 7600 | 0.044965 | 0.035959 | 0.75619 | 0.60437 | 0.53064
40 | 7600 | 0.02819 | 0.027596 | 0.70602 | 0.6907 | 0.53064
45 | 7600 | 0.011187 | 0.018985 | 0.45814 | 0.77704 | 0.53064
50 | 7600 | -0.0044645 | 0.011752 | -0.32818 | 0.86338 | 0.53064
55 | 7600 | -0.01623 | 0.0074379 | -2.0736 | 0.94972 | 0.53064

## 8700
v_inf | rpm | Ct | Cp | Propulsion efficiency | Advance ratio | Mach @ tip
0 | 8700 | 0.11303 | 0.045546 | 0 | 0 | 0.60744
5 | 8700 | 0.10938 | 0.047614 | 0.17338 | 0.075422 | 0.60744
10 | 8700 | 0.10501 | 0.04921 | 0.3221 | 0.15084 | 0.60744
15 | 8700 | 0.099476 | 0.050361 | 0.4472 | 0.22626 | 0.60744
20 | 8700 | 0.091632 | 0.050291 | 0.55002 | 0.30169 | 0.60744
25 | 8700 | 0.08247 | 0.049158 | 0.63304 | 0.37711 | 0.60744
30 | 8700 | 0.072466 | 0.046998 | 0.69818 | 0.45253 | 0.60744
35 | 8700 | 0.060606 | 0.042995 | 0.74465 | 0.52795 | 0.60744
40 | 8700 | 0.047238 | 0.037381 | 0.76294 | 0.60337 | 0.60744
45 | 8700 | 0.032842 | 0.030306 | 0.73606 | 0.67879 | 0.60744
50 | 8700 | 0.01814 | 0.022876 | 0.59846 | 0.75422 | 0.60744
55 | 8700 | 0.0036781 | 0.015379 | 0.19854 | 0.82964 | 0.60744

## 9900
v_inf | rpm | Ct | Cp | Propulsion efficiency | Advance ratio | Mach @ tip
0 | 9900 | 0.11427 | 0.048316 | 0 | 0 | 0.69123
5 | 9900 | 0.11283 | 0.049188 | 0.15214 | 0.06628 | 0.69123
10 | 9900 | 0.1087 | 0.05069 | 0.28444 | 0.13256 | 0.69123
15 | 9900 | 0.10438 | 0.051876 | 0.40031 | 0.19884 | 0.69123
20 | 9900 | 0.09838 | 0.052397 | 0.49808 | 0.26512 | 0.69123
25 | 9900 | 0.090823 | 0.051899 | 0.58029 | 0.3314 | 0.69123
30 | 9900 | 0.08247 | 0.050633 | 0.64812 | 0.39768 | 0.69123
35 | 9900 | 0.073236 | 0.048302 | 0.70388 | 0.46396 | 0.69123
40 | 9900 | 0.062452 | 0.044557 | 0.74364 | 0.53024 | 0.69123
45 | 9900 | 0.05075 | 0.039642 | 0.76413 | 0.59652 | 0.69123
50 | 9900 | 0.038249 | 0.033676 | 0.75326 | 0.6628 | 0.69123
55 | 9900 | 0.025213 | 0.027012 | 0.68093 | 0.72908 | 0.69123

## 7800
v_inf | rpm | Ct | Cp | Propulsion efficiency | Advance ratio | Mach @ tip
0 | 7800 | 0.11208 | 0.044533 | 0 | 0 | 0.5446
5 | 7800 | 0.10754 | 0.04673 | 0.19371 | 0.084124 | 0.5446
10 | 7800 | 0.10229 | 0.048498 | 0.35507 | 0.16825 | 0.5446
15 | 7800 | 0.095153 | 0.04935 | 0.4869 | 0.25237 | 0.5446
20 | 7800 | 0.085621 | 0.048687 | 0.59212 | 0.3365 | 0.5446
25 | 7800 | 0.075049 | 0.046875 | 0.67384 | 0.42062 | 0.5446
30 | 7800 | 0.062699 | 0.043252 | 0.73213 | 0.50474 | 0.5446
35 | 7800 | 0.048152 | 0.037476 | 0.75708 | 0.58887 | 0.5446
40 | 7800 | 0.032114 | 0.029698 | 0.72818 | 0.67299 | 0.5446
45 | 7800 | 0.015638 | 0.021311 | 0.5559 | 0.75712 | 0.5446
50 | 7800 | -0.00043471 | 0.013489 | -0.027127 | 0.84124 | 0.5446
55 | 7800 | -0.012731 | 0.0088739 | -1.3284 | 0.92537 | 0.5446