## Info and Boundary cond.
Variable | Unit | Value
INFO
Propeller name |  | 18x10 2B
Propeller diameter | [in] | 18
CONDITIONS
Air density | [kg/m3] | 1.221
Kinematic viscosity | [m2/s] | 1.47e-05
Speed of sound | [m/s] | 340.94
DEFINITIONS
v_inf | [m/s] | V
rps | [1/s] | n
advance ratio J | [-] | J=V/nD
thrust coef. Ct | [-] | Ct=T/(rho * rpm^2 * D^4)
power coef. Cp | [-] | Cp=P/(rho * rpm^3 * D^5)
propulsion efficiency | [-] | Pe = Ct*J/Cp

## Static cond.
v_inf | rpm | Ct | Cp | Mach @ tip | FoM
0 | 1000 | 0.086522 | 0.033415 | 0.069821 | 0.53856
0 | 2100 | 0.086632 | 0.033775 | 0.14662 | 0.53383
0 | 3200 | 0.089808 | 0.034143 | 0.22343 | 0.55738
0 | 4300 | 0.093049 | 0.03462 | 0.30023 | 0.57974
0 | 5400 | 0.095098 | 0.034813 | 0.37703 | 0.59566
0 | 6500 | 0.096817 | 0.034806 | 0.45384 | 0.61201
0 | 7600 | 0.099149 | 0.036209 | 0.53064 | 0.60968
0 | 8700 | 0.10102 | 0.037686 | 0.60744 | 0.60242
0 | 9900 | 0.10414 | 0.039498 | 0.69123 | 0.60166
0 | 7800 | 0.098707 | 0.036512 | 0.5446 | 0.60058

## 1000
v_inf | rpm | Ct | Cp | Propulsion efficiency | Advance ratio | Mach @ tip
0 | 1000 | 0.086522 | 0.033415 | 0 | 0 | 0.069821
5 | 1000 | 0.0024711 | 0.0097793 | 0.16591 | 0.65617 | 0.069821
10 | 1000 | -0.049815 | -0.014204 | 4.6054 | 1.3123 | 0.069821
15 | 1000 | -0.066428 | -0.042575 | 3.0734 | 1.9685 | 0.069821
20 | 1000 | -0.087346 | -0.084606 | 2.7114 | 2.6247 | 0.069821
25 | 1000 | -0.11236 | -0.14081 | 2.6196 | 3.2808 | 0.069821
30 | 1000 | -0.14101 | -0.21224 | 2.6175 | 3.937 | 0.069821
35 | 1000 | -0.17316 | -0.30037 | 2.6496 | 4.5932 | 0.069821
40 | 1000 | -0.21085 | -0.41732 | 2.654 | 5.2493 | 0.069821
45 | 1000 | -0.25536 | -0.57324 | 2.6324 | 5.9055 | 0.069821
50 | 1000 | -0.30636 | -0.77634 | 2.5911 | 6.5617 | 0.069821
55 | 1000 | -0.35888 | -1.0019 | 2.587 | 7.2178 | 0.069821

## 2100
v_inf | rpm | Ct | Cp | Propulsion efficiency | Advance ratio | Mach @ tip
0 | 2100 | 0.086632 | 0.033775 | 0 | 0 | 0.14662
5 | 2100 | 0.059313 | 0.033752 | 0.54944 | 0.31246 | 0.14662
10 | 2100 | 0.0086883 | 0.013199 | 0.41162 | 0.62492 | 0.14662
15 | 2100 | -0.044298 | -0.020136 | 2.0635 | 0.93738 | 0.14662
20 | 2100 | -0.048688 | -0.014565 | 4.1808 | 1.2498 | 0.14662
25 | 2100 | -0.056673 | -0.024831 | 3.5679 | 1.5623 | 0.14662
30 | 2100 | -0.064941 | -0.042253 | 2.8833 | 1.8748 | 0.14662
35 | 2100 | -0.07466 | -0.063855 | 2.559 | 2.1872 | 0.14662
40 | 2100 | -0.086756 | -0.092805 | 2.3383 | 2.4997 | 0.14662
45 | 2100 | -0.10136 | -0.13125 | 2.1731 | 2.8121 | 0.14662
50 | 2100 | -0.11743 | -0.17708 | 2.0734 | 3.1246 | 0.14662
55 | 2100 | -0.13418 | -0.22902 | 2.0151 | 3.4371 | 0.14662

## 3200
v_inf | rpm | Ct | Cp | Propulsion efficiency | Advance ratio | Mach @ tip
0 | 3200 | 0.089808 | 0.034143 | 0 | 0 | 0.22343
5 | 3200 | 0.076502 | 0.036425 | 0.43094 | 0.20505 | 0.22343
10 | 3200 | 0.052407 | 0.032696 | 0.65776 | 0.4101 | 0.22343
15 | 3200 | 0.016924 | 0.017144 | 0.60768 | 0.61516 | 0.22343
20 | 3200 | -0.020733 | -0.0075794 | 2.2451 | 0.82021 | 0.22343
25 | 3200 | -0.045548 | -0.020598 | 2.2686 | 1.0253 | 0.22343
30 | 3200 | -0.050193 | -0.018507 | 3.3389 | 1.2303 | 0.22343
35 | 3200 | -0.056789 | -0.026417 | 3.0876 | 1.4354 | 0.22343
40 | 3200 | -0.064078 | -0.041039 | 2.563 | 1.6404 | 0.22343
45 | 3200 | -0.072197 | -0.059309 | 2.2479 | 1.8455 | 0.22343
50 | 3200 | -0.080719 | -0.079892 | 2.0731 | 2.0505 | 0.22343
55 | 3200 | -0.089612 | -0.1027 | 1.9693 | 2.2556 | 0.22343

## 4300
v_inf | rpm | Ct | Cp | Propulsion efficiency | Advance ratio | Mach @ tip
0 | 4300 | 0.093049 | 0.03462 | 0 | 0 | 0.30023
5 | 4300 | 0.085434 | 0.037496 | 0.34792 | 0.1526 | 0.30023
10 | 4300 | 0.072314 | 0.037834 | 0.58372 | 0.30519 | 0.30023
15 | 4300 | 0.051668 | 0.032916 | 0.71905 | 0.45779 | 0.30023
20 | 4300 | 0.023625 | 0.020298 | 0.7109 | 0.61039 | 0.30023
25 | 4300 | -0.0041897 | 0.0031986 | -1.0001 | 0.76299 | 0.30023
30 | 4300 | -0.032436 | -0.017014 | 1.7466 | 0.91558 | 0.30023
35 | 4300 | -0.048752 | -0.024198 | 2.1535 | 1.0682 | 0.30023
40 | 4300 | -0.056349 | -0.027452 | 2.5074 | 1.2208 | 0.30023
45 | 4300 | -0.062158 | -0.034638 | 2.4661 | 1.3734 | 0.30023
50 | 4300 | -0.067409 | -0.044376 | 2.3195 | 1.526 | 0.30023
55 | 4300 | -0.072415 | -0.056037 | 2.1706 | 1.6786 | 0.30023

## 5400
v_inf | rpm | Ct | Cp | Propulsion efficiency | Advance ratio | Mach @ tip
0 | 5400 | 0.095098 | 0.034813 | 0 | 0 | 0.37703
5 | 5400 | 0.08882 | 0.0374 | 0.28876 | 0.12151 | 0.37703
10 | 5400 | 0.080695 | 0.038848 | 0.50514 | 0.24303 | 0.37703
15 | 5400 | 0.067225 | 0.037475 | 0.65434 | 0.36454 | 0.37703
20 | 5400 | 0.049599 | 0.032339 | 0.74594 | 0.48605 | 0.37703
25 | 5400 | 0.027212 | 0.021975 | 0.75285 | 0.60756 | 0.37703
30 | 5400 | 0.0051153 | 0.0088634 | 0.42104 | 0.72908 | 0.37703
35 | 5400 | -0.017877 | -0.0079563 | 1.9125 | 0.85059 | 0.37703
40 | 5400 | -0.037936 | -0.020899 | 1.7658 | 0.9721 | 0.37703
45 | 5400 | -0.051064 | -0.026742 | 2.0896 | 1.0936 | 0.37703
50 | 5400 | -0.058927 | -0.030976 | 2.3131 | 1.2151 | 0.37703
55 | 5400 | -0.06327 | -0.035686 | 2.3713 | 1.3366 | 0.37703

## 6500
v_inf | rpm | Ct | Cp | Propulsion efficiency | Advance ratio | Mach @ tip
0 | 6500 | 0.096817 | 0.034806 | 0 | 0 | 0.45384
5 | 6500 | 0.091392 | 0.037462 | 0.24644 | 0.10095 | 0.45384
10 | 6500 | 0.085515 | 0.039024 | 0.44272 | 0.2019 | 0.45384
15 | 6500 | 0.076567 | 0.039351 | 0.58963 | 0.30285 | 0.45384
20 | 6500 | 0.064139 | 0.037293 | 0.69491 | 0.4038 | 0.45384
25 | 6500 | 0.048781 | 0.032165 | 0.76598 | 0.50474 | 0.45384
30 | 6500 | 0.030388 | 0.023565 | 0.78156 | 0.60569 | 0.45384
35 | 6500 | 0.012284 | 0.013232 | 0.65644 | 0.70664 | 0.45384
40 | 6500 | -0.0071478 | -0.00039397 | 14.6616 | 0.80759 | 0.45384
45 | 6500 | -0.026611 | -0.015513 | 1.5596 | 0.90854 | 0.45384
50 | 6500 | -0.040619 | -0.022896 | 1.792 | 1.0095 | 0.45384
55 | 6500 | -0.052074 | -0.028328 | 2.0426 | 1.1104 | 0.45384

## 7600
v_inf | rpm | Ct | Cp | Propulsion efficiency | Advance ratio | Mach @ tip
0 | 7600 | 0.099149 | 0.036209 | 0 | 0 | 0.53064
5 | 7600 | 0.094084 | 0.038125 | 0.21321 | 0.086338 | 0.53064
10 | 7600 | 0.089143 | 0.039527 | 0.38967 | 0.17268 | 0.53064
15 | 7600 | 0.082432 | 0.040364 | 0.5293 | 0.25901 | 0.53064
20 | 7600 | 0.073312 | 0.039774 | 0.63697 | 0.34535 | 0.53064
25 | 7600 | 0.061791 | 0.03712 | 0.71906 | 0.43169 | 0.53064
30 | 7600 | 0.047812 | 0.031962 | 0.77542 | 0.51803 | 0.53064
35 | 7600 | 0.032261 | 0.024756 | 0.78809 | 0.60437 | 0.53064
40 | 7600 | 0.016799 | 0.016135 | 0.71958 | 0.6907 | 0.53064
45 | 7600 | 0.00043091 | 0.0051692 | 0.064816 | 0.77704 | 0.53064
50 | 7600 | -0.016426 | -0.007905 | 1.7952 | 0.86338 | 0.53064
55 | 7600 | -0.032575 | -0.020211 | 1.5317 | 0.94972 | 0.53064

## 8700
v_inf | rpm | Ct | Cp | Propulsion efficiency | Advance ratio | Mach @ tip
0 | 8700 | 0.10102 | 0.037686 | 0 | 0 | 0.60744
5 | 8700 | 0.097265 | 0.039226 | 0.18714 | 0.075422 | 0.60744
10 | 8700 | 0.09258 | 0.040465 | 0.34533 | 0.15084 | 0.60744
15 | 8700 | 0.086896 | 0.041311 | 0.47625 | 0.22626 | 0.60744
20 | 8700 | 0.08 | 0.041418 | 0.58309 | 0.30169 | 0.60744
25 | 8700 | 0.071085 | 0.04019 | 0.66744 | 0.37711 | 0.60744
30 | 8700 | 0.060292 | 0.037199 | 0.73394 | 0.45253 | 0.60744
35 | 8700 | 0.047121 | 0.031947 | 0.77922 | 0.52795 | 0.60744
40 | 8700 | 0.033943 | 0.025948 | 0.7898 | 0.60337 | 0.60744
45 | 8700 | 0.020426 | 0.018486 | 0.75052 | 0.67879 | 0.60744
50 | 8700 | 0.0061777 | 0.0092699 | 0.50295 | 0.75422 | 0.60744
55 | 8700 | -0.0086307 | -0.001714 | 4.1802 | 0.82964 | 0.60744

## 9900
v_inf | rpm | Ct | Cp | Propulsion efficiency | Advance ratio | Mach @ tip
0 | 9900 | 0.10414 | 0.039498 | 0 | 0 | 0.69123
5 | 9900 | 0.1009 | 0.04085 | 0.16383 | 0.06628 | 0.69123
10 | 9900 | 0.096545 | 0.041847 | 0.30603 | 0.13256 | 0.69123
15 | 9900 | 0.091441 | 0.042604 | 0.42704 | 0.19884 | 0.69123
20 | 9900 | 0.085773 | 0.042966 | 0.52959 | 0.26512 | 0.69123
25 | 9900 | 0.078783 | 0.042541 | 0.61411 | 0.3314 | 0.69123
30 | 9900 | 0.070225 | 0.040862 | 0.68389 | 0.39768 | 0.69123
35 | 9900 | 0.060096 | 0.037699 | 0.74008 | 0.46396 | 0.69123
40 | 9900 | 0.047975 | 0.032718 | 0.778 | 0.53024 | 0.69123
45 | 9900 | 0.036588 | 0.027635 | 0.79027 | 0.59652 | 0.69123
50 | 9900 | 0.02464 | 0.02117 | 0.77195 | 0.6628 | 0.69123
55 | 9900 | 0.012052 | 0.013218 | 0.66517 | 0.72908 | 0.69123

## 7800
v_inf | rpm | Ct | Cp | Propulsion efficiency | Advance ratio | Mach @ tip
0 | 7800 | 0.098707 | 0.036512 | 0 | 0 | 0.5446
5 | 7800 | 0.09487 | 0.038256 | 0.20875 | 0.084124 | 0.5446
10 | 7800 | 0.089759 | 0.039661 | 0.38101 | 0.16825 | 0.5446
15 | 7800 | 0.08332 | 0.040528 | 0.51918 | 0.25237 | 0.5446
20 | 7800 | 0.07465 | 0.040096 | 0.62689 | 0.3365 | 0.5446
25 | 7800 | 0.063634 | 0.037748 | 0.70952 | 0.42062 | 0.5446
30 | 7800 | 0.050413 | 0.03312 | 0.76879 | 0.50474 | 0.5446
35 | 7800 | 0.035127 | 0.026189 | 0.79035 | 0.58887 | 0.5446
40 | 7800 | 0.020268 | 0.018307 | 0.74555 | 0.67299 | 0.5446
45 | 7800 | 0.0045774 | 0.0081592 | 0.42503 | 0.75712 | 0.5446
50 | 7800 | -0.011872 | -0.0042177 | 2.3694 | 0.84124 | 0.5446
55 | 7800 | -0.028185 | -0.01726 | 1.5121 | 0.92537 | 0.5446