## Info and Boundary cond.
Variable | Unit | Value
INFO
Propeller name |  | 18x10 3B
Propeller diameter | [in] | 18
CONDITIONS
Air density | [kg/m3] | 1.221
Kinematic viscosity | [m2/s] | 1.47e-05
Speed of sound | [m/s] | 340.94
DEFINITIONS
v_inf | [m/s] | V
rps | [1/s] | n
advance ratio J | [-] | J=V/nD
thrust coef. Ct | [-] | Ct=T/(rho * rpm^2 * D^4)
power coef. Cp | [-] | Cp=P/(rho * rpm^3 * D^5)
propulsion efficiency | [-] | Pe = Ct*J/Cp

## Static cond.
v_inf | rpm | Ct | Cp | Mach @ tip | FoM
0 | 1000 | 0.1174 | 0.050819 | 0.069821 | 0.55967
0 | 2100 | 0.11785 | 0.051195 | 0.14662 | 0.5588
0 | 3200 | 0.12206 | 0.052146 | 0.22343 | 0.57827
0 | 4300 | 0.12517 | 0.052298 | 0.30023 | 0.59875
0 | 5400 | 0.12905 | 0.053494 | 0.37703 | 0.6128
0 | 6500 | 0.13096 | 0.054316 | 0.45384 | 0.61698
0 | 7600 | 0.13446 | 0.056159 | 0.53064 | 0.62081
0 | 8700 | 0.1363 | 0.057806 | 0.60744 | 0.61557
0 | 9900 | 0.14 | 0.060199 | 0.69123 | 0.61528
0 | 7800 | 0.13486 | 0.056509 | 0.5446 | 0.61972

## 1000
v_inf | rpm | Ct | Cp | Propulsion efficiency | Advance ratio | Mach @ tip
0 | 1000 | 0.1174 | 0.050819 | 0 | 0 | 0.069821
5 | 1000 | 0.0075756 | 0.018318 | 0.2721 | 0.65617 | 0.069821
10 | 1000 | -0.070987 | -0.018661 | 5.0056 | 1.3123 | 0.069821
15 | 1000 | -0.098485 | -0.065398 | 2.9724 | 1.9685 | 0.069821
20 | 1000 | -0.12874 | -0.12815 | 2.6439 | 2.6247 | 0.069821
25 | 1000 | -0.16439 | -0.21254 | 2.5445 | 3.2808 | 0.069821
30 | 1000 | -0.20455 | -0.31885 | 2.5324 | 3.937 | 0.069821
35 | 1000 | -0.24974 | -0.44977 | 2.5572 | 4.5932 | 0.069821
40 | 1000 | -0.29749 | -0.59286 | 2.6411 | 5.2493 | 0.069821
45 | 1000 | -0.35027 | -0.7653 | 2.7101 | 5.9055 | 0.069821
50 | 1000 | -0.40694 | -0.96501 | 2.7745 | 6.5617 | 0.069821
55 | 1000 | -0.46754 | -1.1885 | 2.847 | 7.2178 | 0.069821

## 2100
v_inf | rpm | Ct | Cp | Propulsion efficiency | Advance ratio | Mach @ tip
0 | 2100 | 0.11785 | 0.051195 | 0 | 0 | 0.14662
5 | 2100 | 0.084179 | 0.050622 | 0.52098 | 0.31246 | 0.14662
10 | 2100 | 0.017596 | 0.0239 | 0.46132 | 0.62492 | 0.14662
15 | 2100 | -0.056195 | -0.020643 | 2.5586 | 0.93738 | 0.14662
20 | 2100 | -0.067013 | -0.016893 | 4.9714 | 1.2498 | 0.14662
25 | 2100 | -0.082115 | -0.036069 | 3.5663 | 1.5623 | 0.14662
30 | 2100 | -0.093559 | -0.061302 | 2.869 | 1.8748 | 0.14662
35 | 2100 | -0.10602 | -0.090111 | 2.5803 | 2.1872 | 0.14662
40 | 2100 | -0.11941 | -0.12252 | 2.4426 | 2.4997 | 0.14662
45 | 2100 | -0.13455 | -0.16137 | 2.351 | 2.8121 | 0.14662
50 | 2100 | -0.15055 | -0.20481 | 2.3031 | 3.1246 | 0.14662
55 | 2100 | -0.16776 | -0.25337 | 2.2819 | 3.4371 | 0.14662

## 3200
v_inf | rpm | Ct | Cp | Propulsion efficiency | Advance ratio | Mach @ tip
0 | 3200 | 0.12206 | 0.052146 | 0 | 0 | 0.22343
5 | 3200 | 0.10497 | 0.053995 | 0.3997 | 0.20505 | 0.22343
10 | 3200 | 0.071987 | 0.047094 | 0.62856 | 0.4101 | 0.22343
15 | 3200 | 0.028056 | 0.028476 | 0.60772 | 0.61516 | 0.22343
20 | 3200 | -0.02334 | -0.0024842 | 7.7269 | 0.82021 | 0.22343
25 | 3200 | -0.058635 | -0.022384 | 2.6929 | 1.0253 | 0.22343
30 | 3200 | -0.066961 | -0.020757 | 3.9795 | 1.2303 | 0.22343
35 | 3200 | -0.075865 | -0.029061 | 3.7571 | 1.4354 | 0.22343
40 | 3200 | -0.083554 | -0.044711 | 3.0738 | 1.6404 | 0.22343
45 | 3200 | -0.091276 | -0.062313 | 2.7105 | 1.8455 | 0.22343
50 | 3200 | -0.099968 | -0.082646 | 2.487 | 2.0505 | 0.22343
55 | 3200 | -0.1095 | -0.10577 | 2.3415 | 2.2556 | 0.22343

## 4300
v_inf | rpm | Ct | Cp | Propulsion efficiency | Advance ratio | Mach @ tip
0 | 4300 | 0.12517 | 0.052298 | 0 | 0 | 0.30023
5 | 4300 | 0.1171 | 0.055313 | 0.32391 | 0.1526 | 0.30023
10 | 4300 | 0.095244 | 0.053346 | 0.54636 | 0.30519 | 0.30023
15 | 4300 | 0.069009 | 0.046483 | 0.68147 | 0.45779 | 0.30023
20 | 4300 | 0.036761 | 0.032365 | 0.69516 | 0.61039 | 0.30023
25 | 4300 | 0.00014794 | 0.010811 | 0.010469 | 0.76299 | 0.30023
30 | 4300 | -0.034373 | -0.010343 | 3.0509 | 0.91558 | 0.30023
35 | 4300 | -0.063704 | -0.02841 | 2.4016 | 1.0682 | 0.30023
40 | 4300 | -0.069305 | -0.026639 | 3.1845 | 1.2208 | 0.30023
45 | 4300 | -0.076233 | -0.031126 | 3.3727 | 1.3734 | 0.30023
50 | 4300 | -0.08301 | -0.042727 | 2.9726 | 1.526 | 0.30023
55 | 4300 | -0.089267 | -0.056164 | 2.675 | 1.6786 | 0.30023

## 5400
v_inf | rpm | Ct | Cp | Propulsion efficiency | Advance ratio | Mach @ tip
0 | 5400 | 0.12905 | 0.053494 | 0 | 0 | 0.37703
5 | 5400 | 0.12252 | 0.055931 | 0.26689 | 0.12151 | 0.37703
10 | 5400 | 0.10683 | 0.055527 | 0.46881 | 0.24303 | 0.37703
15 | 5400 | 0.088245 | 0.052062 | 0.61954 | 0.36454 | 0.37703
20 | 5400 | 0.065514 | 0.045279 | 0.70516 | 0.48605 | 0.37703
25 | 5400 | 0.039696 | 0.033485 | 0.72218 | 0.60756 | 0.37703
30 | 5400 | 0.011439 | 0.017121 | 0.48843 | 0.72908 | 0.37703
35 | 5400 | -0.018117 | -0.0015636 | 9.8819 | 0.85059 | 0.37703
40 | 5400 | -0.042962 | -0.016564 | 2.5281 | 0.9721 | 0.37703
45 | 5400 | -0.067373 | -0.032212 | 2.2934 | 1.0936 | 0.37703
50 | 5400 | -0.073347 | -0.033108 | 2.6991 | 1.2151 | 0.37703
55 | 5400 | -0.079369 | -0.035966 | 2.9576 | 1.3366 | 0.37703

## 6500
v_inf | rpm | Ct | Cp | Propulsion efficiency | Advance ratio | Mach @ tip
0 | 6500 | 0.13096 | 0.054316 | 0 | 0 | 0.45384
5 | 6500 | 0.12674 | 0.056752 | 0.22605 | 0.10095 | 0.45384
10 | 6500 | 0.11448 | 0.05688 | 0.40746 | 0.2019 | 0.45384
15 | 6500 | 0.10053 | 0.05515 | 0.55352 | 0.30285 | 0.45384
20 | 6500 | 0.083338 | 0.051287 | 0.65789 | 0.4038 | 0.45384
25 | 6500 | 0.06338 | 0.044428 | 0.72199 | 0.50474 | 0.45384
30 | 6500 | 0.041845 | 0.034311 | 0.74067 | 0.60569 | 0.45384
35 | 6500 | 0.018764 | 0.021037 | 0.63196 | 0.70664 | 0.45384
40 | 6500 | -0.0060825 | 0.0050847 | -0.96865 | 0.80759 | 0.45384
45 | 6500 | -0.028853 | -0.0089038 | 2.952 | 0.90854 | 0.45384
50 | 6500 | -0.048851 | -0.021519 | 2.2979 | 1.0095 | 0.45384
55 | 6500 | -0.070079 | -0.03476 | 2.2447 | 1.1104 | 0.45384

## 7600
v_inf | rpm | Ct | Cp | Propulsion efficiency | Advance ratio | Mach @ tip
0 | 7600 | 0.13446 | 0.056159 | 0 | 0 | 0.53064
5 | 7600 | 0.13012 | 0.057853 | 0.19471 | 0.086338 | 0.53064
10 | 7600 | 0.12066 | 0.058409 | 0.35768 | 0.17268 | 0.53064
15 | 7600 | 0.1092 | 0.057458 | 0.49359 | 0.25901 | 0.53064
20 | 7600 | 0.095469 | 0.054933 | 0.6018 | 0.34535 | 0.53064
25 | 7600 | 0.0797 | 0.050905 | 0.67769 | 0.43169 | 0.53064
30 | 7600 | 0.062143 | 0.044146 | 0.73116 | 0.51803 | 0.53064
35 | 7600 | 0.043428 | 0.035141 | 0.74889 | 0.60437 | 0.53064
40 | 7600 | 0.023402 | 0.02366 | 0.685 | 0.6907 | 0.53064
45 | 7600 | 0.0021017 | 0.010158 | 0.1612 | 0.77704 | 0.53064
50 | 7600 | -0.019564 | -0.0042503 | 3.9848 | 0.86338 | 0.53064
55 | 7600 | -0.036667 | -0.013909 | 2.5104 | 0.94972 | 0.53064

## 8700
v_inf | rpm | Ct | Cp | Propulsion efficiency | Advance ratio | Mach @ tip
0 | 8700 | 0.1363 | 0.057806 | 0 | 0 | 0.60744
5 | 8700 | 0.13364 | 0.059411 | 0.1701 | 0.075422 | 0.60744
10 | 8700 | 0.12604 | 0.060134 | 0.317 | 0.15084 | 0.60744
15 | 8700 | 0.11623 | 0.059674 | 0.44188 | 0.22626 | 0.60744
20 | 8700 | 0.10466 | 0.058018 | 0.54567 | 0.30169 | 0.60744
25 | 8700 | 0.092095 | 0.055208 | 0.63076 | 0.37711 | 0.60744
30 | 8700 | 0.077194 | 0.050617 | 0.69198 | 0.45253 | 0.60744
35 | 8700 | 0.061474 | 0.044252 | 0.73539 | 0.52795 | 0.60744
40 | 8700 | 0.04475 | 0.036012 | 0.75179 | 0.60337 | 0.60744
45 | 8700 | 0.026904 | 0.025804 | 0.70963 | 0.67879 | 0.60744
50 | 8700 | 0.0083129 | 0.013985 | 0.44953 | 0.75422 | 0.60744
55 | 8700 | -0.011226 | 0.00062466 | -14.9499 | 0.82964 | 0.60744

## 9900
v_inf | rpm | Ct | Cp | Propulsion efficiency | Advance ratio | Mach @ tip
0 | 9900 | 0.14 | 0.060199 | 0 | 0 | 0.69123
5 | 9900 | 0.1372 | 0.061532 | 0.14818 | 0.06628 | 0.69123
10 | 9900 | 0.13167 | 0.062285 | 0.28097 | 0.13256 | 0.69123
15 | 9900 | 0.12286 | 0.062185 | 0.3939 | 0.19884 | 0.69123
20 | 9900 | 0.11322 | 0.061092 | 0.49265 | 0.26512 | 0.69123
25 | 9900 | 0.10249 | 0.059023 | 0.57697 | 0.3314 | 0.69123
30 | 9900 | 0.09044 | 0.055985 | 0.64414 | 0.39768 | 0.69123
35 | 9900 | 0.076918 | 0.051286 | 0.6977 | 0.46396 | 0.69123
40 | 9900 | 0.062758 | 0.04538 | 0.73525 | 0.53024 | 0.69123
45 | 9900 | 0.047571 | 0.037916 | 0.75043 | 0.59652 | 0.69123
50 | 9900 | 0.031653 | 0.028923 | 0.7273 | 0.6628 | 0.69123
55 | 9900 | 0.015232 | 0.018568 | 0.59969 | 0.72908 | 0.69123

## 7800
v_inf | rpm | Ct | Cp | Propulsion efficiency | Advance ratio | Mach @ tip
0 | 7800 | 0.13486 | 0.056509 | 0 | 0 | 0.5446
5 | 7800 | 0.13061 | 0.058062 | 0.18974 | 0.084124 | 0.5446
10 | 7800 | 0.12181 | 0.058705 | 0.35005 | 0.16825 | 0.5446
15 | 7800 | 0.11052 | 0.057847 | 0.48348 | 0.25237 | 0.5446
20 | 7800 | 0.097174 | 0.055488 | 0.59088 | 0.3365 | 0.5446
25 | 7800 | 0.082182 | 0.051813 | 0.66894 | 0.42062 | 0.5446
30 | 7800 | 0.065258 | 0.045536 | 0.72529 | 0.50474 | 0.5446
35 | 7800 | 0.047135 | 0.03712 | 0.74975 | 0.58887 | 0.5446
40 | 7800 | 0.02773 | 0.026272 | 0.71224 | 0.67299 | 0.5446
45 | 7800 | 0.0072596 | 0.013474 | 0.40902 | 0.75712 | 0.5446
50 | 7800 | -0.014193 | -0.0010536 | 11.3628 | 0.84124 | 0.5446
55 | 7800 | -0.031878 | -0.011158 | 2.6508 | 0.92537 | 0.5446