## Info and Boundary cond.
Variable | Unit | Value
INFO
Propeller name |  | 18x11 2B
Propeller diameter | [in] | 18
CONDITIONS
Air density | [kg/m3] | 1.221
Kinematic viscosity | [m2/s] | 1.47e-05
Speed of sound | [m/s] | 340.94
DEFINITIONS
v_inf | [m/s] | V
rps | [1/s] | n
advance ratio J | [-] | J=V/nD
thrust coef. Ct | [-] | Ct=T/(rho * rpm^2 * D^4)
power coef. Cp | [-] | Cp=P/(rho * rpm^3 * D^5)
propulsion efficiency | [-] | Pe = Ct*J/Cp

## Static cond.
v_inf | rpm | Ct | Cp | Mach @ tip | FoM
0 | 1000 | 0.089833 | 0.040419 | 0.069821 | 0.47104
0 | 2100 | 0.090174 | 0.040602 | 0.14662 | 0.47158
0 | 3200 | 0.099003 | 0.042486 | 0.22343 | 0.51846
0 | 4300 | 0.10758 | 0.044447 | 0.30023 | 0.56135
0 | 5400 | 0.11099 | 0.04516 | 0.37703 | 0.57894
0 | 6500 | 0.11271 | 0.046425 | 0.45384 | 0.57637
0 | 7600 | 0.11396 | 0.047561 | 0.53064 | 0.57194
0 | 8700 | 0.11706 | 0.04948 | 0.60744 | 0.57233
0 | 9900 | 0.12027 | 0.05133 | 0.69123 | 0.57456

## 1000
v_inf | rpm | Ct | Cp | Propulsion efficiency | Advance ratio | Mach @ tip
0 | 1000 | 0.089833 | 0.040419 | 0 | 0 | 0.069821
5 | 1000 | 0.014682 | 0.024577 | 0.39537 | 0.65617 | 0.069821
10 | 1000 | -0.042439 | -0.0016123 | 34.8418 | 1.3123 | 0.069821
15 | 1000 | -0.058446 | -0.023627 | 4.9113 | 1.9685 | 0.069821

## 2100
v_inf | rpm | Ct | Cp | Propulsion efficiency | Advance ratio | Mach @ tip
0 | 2100 | 0.090174 | 0.040602 | 0 | 0 | 0.14662
5 | 2100 | 0.06809 | 0.043522 | 0.49306 | 0.31246 | 0.14662
15 | 2100 | -0.021053 | 0.006441 | -3.0903 | 0.93738 | 0.14662

## 3200
v_inf | rpm | Ct | Cp | Propulsion efficiency | Advance ratio | Mach @ tip
0 | 3200 | 0.099003 | 0.042486 | 0 | 0 | 0.22343
5 | 3200 | 0.087426 | 0.046225 | 0.39116 | 0.20505 | 0.22343
15 | 3200 | 0.036614 | 0.035032 | 0.64848 | 0.61516 | 0.22343
20 | 3200 | 0.0027258 | 0.018719 | 0.12047 | 0.82021 | 0.22343
25 | 3200 | -0.010819 | 0.01648 | -0.67886 | 1.0253 | 0.22343

## 4300
v_inf | rpm | Ct | Cp | Propulsion efficiency | Advance ratio | Mach @ tip
0 | 4300 | 0.10758 | 0.044447 | 0 | 0 | 0.30023
5 | 4300 | 0.099735 | 0.048152 | 0.31879 | 0.1526 | 0.30023
10 | 4300 | 0.086566 | 0.049703 | 0.53612 | 0.30519 | 0.30023
15 | 4300 | 0.068153 | 0.047207 | 0.66661 | 0.45779 | 0.30023
20 | 4300 | 0.0458 | 0.039576 | 0.71247 | 0.61039 | 0.30023
25 | 4300 | 0.020698 | 0.028655 | 0.55588 | 0.76299 | 0.30023
30 | 4300 | 0.0024477 | 0.021089 | 0.10718 | 0.91558 | 0.30023
35 | 4300 | -0.0076704 | 0.020029 | -0.4126 | 1.0682 | 0.30023

## 5400
v_inf | rpm | Ct | Cp | Propulsion efficiency | Advance ratio | Mach @ tip
0 | 5400 | 0.11099 | 0.04516 | 0 | 0 | 0.37703
5 | 5400 | 0.10529 | 0.048873 | 0.26405 | 0.12151 | 0.37703
10 | 5400 | 0.096426 | 0.051058 | 0.46292 | 0.24303 | 0.37703
15 | 5400 | 0.083693 | 0.051196 | 0.60106 | 0.36454 | 0.37703
20 | 5400 | 0.069148 | 0.04868 | 0.69635 | 0.48605 | 0.37703
25 | 5400 | 0.051337 | 0.042558 | 0.7392 | 0.60756 | 0.37703
30 | 5400 | 0.03168 | 0.034679 | 0.67177 | 0.72908 | 0.37703
35 | 5400 | 0.013288 | 0.025736 | 0.44296 | 0.85059 | 0.37703

## 6500
v_inf | rpm | Ct | Cp | Propulsion efficiency | Advance ratio | Mach @ tip
0 | 6500 | 0.11271 | 0.046425 | 0 | 0 | 0.45384
5 | 6500 | 0.10857 | 0.049525 | 0.22322 | 0.10095 | 0.45384
10 | 6500 | 0.10279 | 0.051955 | 0.4029 | 0.2019 | 0.45384
15 | 6500 | 0.093455 | 0.053097 | 0.53763 | 0.30285 | 0.45384
20 | 6500 | 0.0825 | 0.052513 | 0.63984 | 0.4038 | 0.45384
25 | 6500 | 0.070256 | 0.050026 | 0.71495 | 0.50474 | 0.45384
30 | 6500 | 0.054826 | 0.044568 | 0.75151 | 0.60569 | 0.45384
35 | 6500 | 0.037922 | 0.038045 | 0.71043 | 0.70664 | 0.45384
40 | 6500 | 0.02163 | 0.030183 | 0.58374 | 0.80759 | 0.45384
45 | 6500 | 0.0088447 | 0.025217 | 0.3214 | 0.90854 | 0.45384

## 7600
v_inf | rpm | Ct | Cp | Propulsion efficiency | Advance ratio | Mach @ tip
0 | 7600 | 0.11396 | 0.047561 | 0 | 0 | 0.53064
5 | 7600 | 0.11149 | 0.050023 | 0.19409 | 0.086338 | 0.53064
10 | 7600 | 0.1067 | 0.05265 | 0.35296 | 0.17268 | 0.53064
15 | 7600 | 0.10039 | 0.054443 | 0.48172 | 0.25901 | 0.53064
20 | 7600 | 0.091904 | 0.054782 | 0.58436 | 0.34535 | 0.53064
25 | 7600 | 0.082341 | 0.05385 | 0.66578 | 0.43169 | 0.53064
30 | 7600 | 0.070835 | 0.051075 | 0.72463 | 0.51803 | 0.53064
35 | 7600 | 0.057269 | 0.046145 | 0.75652 | 0.60437 | 0.53064
40 | 7600 | 0.042579 | 0.040618 | 0.73028 | 0.6907 | 0.53064
45 | 7600 | 0.028009 | 0.033699 | 0.6514 | 0.77704 | 0.53064
50 | 7600 | 0.014617 | 0.026997 | 0.47147 | 0.86338 | 0.53064
55 | 7600 | 0.0054835 | 0.024548 | 0.21397 | 0.94972 | 0.53064

## 8700
v_inf | rpm | Ct | Cp | Propulsion efficiency | Advance ratio | Mach @ tip
0 | 8700 | 0.11706 | 0.04948 | 0 | 0 | 0.60744
5 | 8700 | 0.11422 | 0.051239 | 0.16959 | 0.075422 | 0.60744
10 | 8700 | 0.11042 | 0.053778 | 0.31239 | 0.15084 | 0.60744
15 | 8700 | 0.1059 | 0.055699 | 0.4339 | 0.22626 | 0.60744
20 | 8700 | 0.099394 | 0.056626 | 0.5341 | 0.30169 | 0.60744
25 | 8700 | 0.091306 | 0.056414 | 0.61561 | 0.37711 | 0.60744
30 | 8700 | 0.082256 | 0.055109 | 0.68126 | 0.45253 | 0.60744
35 | 8700 | 0.07136 | 0.052097 | 0.72939 | 0.52795 | 0.60744
40 | 8700 | 0.059222 | 0.047587 | 0.75737 | 0.60337 | 0.60744
45 | 8700 | 0.04627 | 0.042682 | 0.74221 | 0.67879 | 0.60744
50 | 8700 | 0.033166 | 0.036582 | 0.68968 | 0.75422 | 0.60744
55 | 8700 | 0.020502 | 0.030259 | 0.56697 | 0.82964 | 0.60744

## 9900
v_inf | rpm | Ct | Cp | Propulsion efficiency | Advance ratio | Mach @ tip
0 | 9900 | 0.12027 | 0.05133 | 0 | 0 | 0.69123
5 | 9900 | 0.11777 | 0.053401 | 0.14743 | 0.06628 | 0.69123
10 | 9900 | 0.11488 | 0.055577 | 0.27636 | 0.13256 | 0.69123
15 | 9900 | 0.11143 | 0.057393 | 0.38938 | 0.19884 | 0.69123
20 | 9900 | 0.1062 | 0.058681 | 0.48394 | 0.26512 | 0.69123
25 | 9900 | 0.099378 | 0.058918 | 0.56379 | 0.3314 | 0.69123
30 | 9900 | 0.091718 | 0.058319 | 0.63081 | 0.39768 | 0.69123
35 | 9900 | 0.083205 | 0.056751 | 0.68609 | 0.46396 | 0.69123
40 | 9900 | 0.07322 | 0.053788 | 0.72802 | 0.53024 | 0.69123
45 | 9900 | 0.062388 | 0.049756 | 0.75441 | 0.59652 | 0.69123
50 | 9900 | 0.050936 | 0.045191 | 0.7535 | 0.6628 | 0.69123
55 | 9900 | 0.038997 | 0.04008 | 0.71549 | 0.72908 | 0.69123

## 7800
v_inf | rpm | Ct | Cp | Propulsion efficiency | Advance ratio | Mach @ tip
5 | 7800 | 0.11176 | 0.050261 | 0.18867 | 0.084124 | 0.5446
15 | 7800 | 0.10155 | 0.054675 | 0.47277 | 0.25237 | 0.5446
20 | 7800 | 0.093469 | 0.055153 | 0.57517 | 0.3365 | 0.5446
25 | 7800 | 0.08419 | 0.054392 | 0.65666 | 0.42062 | 0.5446
30 | 7800 | 0.073154 | 0.051927 | 0.7172 | 0.50474 | 0.5446
35 | 7800 | 0.060119 | 0.047407 | 0.75321 | 0.58887 | 0.5446
40 | 7800 | 0.046038 | 0.042041 | 0.74332 | 0.67299 | 0.5446
45 | 7800 | 0.031656 | 0.035529 | 0.68041 | 0.75712 | 0.5446
50 | 7800 | 0.017926 | 0.028635 | 0.53116 | 0.84124 | 0.5446
55 | 7800 | 0.0079982 | 0.025434 | 0.2935 | 0.92537 | 0.5446

## 7050
v_inf | rpm | Ct | Cp | Propulsion efficiency | Advance ratio | Mach @ tip
40 | 7050 | 0.032737 | 0.035789 | 0.68696 | 0.74459 | 0.49224
45 | 7050 | 0.017748 | 0.028371 | 0.52851 | 0.83766 | 0.49224

## 7700
v_inf | rpm | Ct | Cp | Propulsion efficiency | Advance ratio | Mach @ tip
40 | 7700 | 0.044309 | 0.041346 | 0.73688 | 0.68173 | 0.53762
45 | 7700 | 0.029858 | 0.034624 | 0.66709 | 0.76695 | 0.53762
50 | 7700 | 0.016226 | 0.027742 | 0.50271 | 0.85217 | 0.53762
55 | 7700 | 0.0067839 | 0.02505 | 0.25604 | 0.93738 | 0.53762

## 8250
v_inf | rpm | Ct | Cp | Propulsion efficiency | Advance ratio | Mach @ tip
40 | 8250 | 0.053063 | 0.044817 | 0.75984 | 0.63628 | 0.57602
45 | 8250 | 0.039222 | 0.039336 | 0.71989 | 0.71582 | 0.57602
50 | 8250 | 0.025569 | 0.032737 | 0.62654 | 0.79536 | 0.57602
55 | 8250 | 0.013653 | 0.02696 | 0.44688 | 0.87489 | 0.57602

## 9300
v_inf | rpm | Ct | Cp | Propulsion efficiency | Advance ratio | Mach @ tip
40 | 9300 | 0.066585 | 0.050846 | 0.74554 | 0.56445 | 0.64933
45 | 9300 | 0.054938 | 0.046132 | 0.76272 | 0.635 | 0.64933
50 | 9300 | 0.042372 | 0.041352 | 0.72918 | 0.70556 | 0.64933
55 | 9300 | 0.029955 | 0.035362 | 0.6631 | 0.77611 | 0.64933