## Info and Boundary cond.
Variable | Unit | Value
INFO
Propeller name |  | 18x12 2B
Propeller diameter | [in] | 18
CONDITIONS
Air density | [kg/m3] | 1.221
Kinematic viscosity | [m2/s] | 1.47e-05
Speed of sound | [m/s] | 340.94
DEFINITIONS
v_inf | [m/s] | V
rps | [1/s] | n
advance ratio J | [-] | J=V/nD
thrust coef. Ct | [-] | Ct=T/(rho * rpm^2 * D^4)
power coef. Cp | [-] | Cp=P/(rho * rpm^3 * D^5)
propulsion efficiency | [-] | Pe = Ct*J/Cp

## Static cond.
v_inf | rpm | Ct | Cp | Mach @ tip | FoM
0 | 1000 | 0.095612 | 0.045753 | 0.069821 | 0.45691
0 | 2100 | 0.096829 | 0.045473 | 0.14662 | 0.46854
0 | 3200 | 0.10563 | 0.047621 | 0.22343 | 0.50978
0 | 4300 | 0.11498 | 0.050324 | 0.30023 | 0.54785
0 | 5400 | 0.11872 | 0.052742 | 0.37703 | 0.54845
0 | 6500 | 0.12184 | 0.053265 | 0.45384 | 0.56462
0 | 7600 | 0.12509 | 0.054476 | 0.53064 | 0.57426
0 | 7800 | 0.12499 | 0.054705 | 0.5446 | 0.57119
0 | 8700 | 0.12736 | 0.056393 | 0.60744 | 0.5699
0 | 9900 | 0.13167 | 0.059559 | 0.69123 | 0.56725

## 1000
v_inf | rpm | Ct | Cp | Propulsion efficiency | Advance ratio | Mach @ tip
0 | 1000 | 0.095612 | 0.045753 | 0 | 0 | 0.069821
5 | 1000 | 0.031966 | 0.035287 | 0.5943 | 0.65617 | 0.069821
10 | 1000 | -0.04525 | -0.0076976 | 7.7132 | 1.3123 | 0.069821
15 | 1000 | -0.062321 | -0.029366 | 4.1768 | 1.9685 | 0.069821

## 2100
v_inf | rpm | Ct | Cp | Propulsion efficiency | Advance ratio | Mach @ tip
0 | 2100 | 0.096829 | 0.045473 | 0 | 0 | 0.14662
5 | 2100 | 0.075392 | 0.049502 | 0.4758 | 0.31246 | 0.14662
10 | 2100 | 0.039006 | 0.038985 | 0.62514 | 0.62492 | 0.14662
15 | 2100 | -0.014327 | 0.0065701 | -2.0438 | 0.93738 | 0.14662

## 3200
v_inf | rpm | Ct | Cp | Propulsion efficiency | Advance ratio | Mach @ tip
0 | 3200 | 0.10563 | 0.047621 | 0 | 0 | 0.22343
5 | 3200 | 0.094823 | 0.052378 | 0.37115 | 0.20505 | 0.22343
10 | 3200 | 0.075978 | 0.052352 | 0.59507 | 0.4101 | 0.22343
15 | 3200 | 0.050459 | 0.044729 | 0.69384 | 0.61516 | 0.22343
20 | 3200 | 0.016612 | 0.025338 | 0.53763 | 0.82021 | 0.22343
25 | 3200 | -0.0088154 | 0.012471 | -0.72461 | 1.0253 | 0.22343

## 4300
v_inf | rpm | Ct | Cp | Propulsion efficiency | Advance ratio | Mach @ tip
0 | 4300 | 0.11498 | 0.050324 | 0 | 0 | 0.30023
5 | 4300 | 0.10867 | 0.055116 | 0.30081 | 0.1526 | 0.30023
10 | 4300 | 0.096863 | 0.057199 | 0.51673 | 0.30519 | 0.30023
15 | 4300 | 0.080415 | 0.055964 | 0.65769 | 0.45779 | 0.30023
20 | 4300 | 0.060331 | 0.050035 | 0.73586 | 0.61039 | 0.30023
25 | 4300 | 0.036367 | 0.037597 | 0.73789 | 0.76299 | 0.30023
30 | 4300 | 0.011727 | 0.022236 | 0.48276 | 0.91558 | 0.30023
35 | 4300 | -0.0038762 | 0.017224 | -0.24035 | 1.0682 | 0.30023

## 5400
v_inf | rpm | Ct | Cp | Propulsion efficiency | Advance ratio | Mach @ tip
0 | 5400 | 0.11872 | 0.052742 | 0 | 0 | 0.37703
5 | 5400 | 0.1151 | 0.055962 | 0.24988 | 0.12151 | 0.37703
10 | 5400 | 0.10638 | 0.058533 | 0.4416 | 0.24303 | 0.37703
15 | 5400 | 0.094983 | 0.059211 | 0.58467 | 0.36454 | 0.37703
20 | 5400 | 0.08061 | 0.057351 | 0.68305 | 0.48605 | 0.37703
25 | 5400 | 0.064462 | 0.052367 | 0.74774 | 0.60756 | 0.37703
30 | 5400 | 0.045127 | 0.042788 | 0.76879 | 0.72908 | 0.37703
35 | 5400 | 0.02553 | 0.03056 | 0.71046 | 0.85059 | 0.37703

## 6500
v_inf | rpm | Ct | Cp | Propulsion efficiency | Advance ratio | Mach @ tip
0 | 6500 | 0.12184 | 0.053265 | 0 | 0 | 0.45384
5 | 6500 | 0.11935 | 0.056948 | 0.21154 | 0.10095 | 0.45384
10 | 6500 | 0.11362 | 0.059689 | 0.38426 | 0.2019 | 0.45384
15 | 6500 | 0.10484 | 0.061103 | 0.51955 | 0.30285 | 0.45384
20 | 6500 | 0.093847 | 0.060961 | 0.62152 | 0.4038 | 0.45384
25 | 6500 | 0.081794 | 0.059031 | 0.69925 | 0.50474 | 0.45384
30 | 6500 | 0.067791 | 0.054429 | 0.75425 | 0.60569 | 0.45384
35 | 6500 | 0.051575 | 0.046631 | 0.78142 | 0.70664 | 0.45384
40 | 6500 | 0.035517 | 0.036962 | 0.77588 | 0.80759 | 0.45384
45 | 6500 | 0.018067 | 0.025571 | 0.64182 | 0.90854 | 0.45384

## 7600
v_inf | rpm | Ct | Cp | Propulsion efficiency | Advance ratio | Mach @ tip
0 | 7600 | 0.12509 | 0.054476 | 0 | 0 | 0.53064
5 | 7600 | 0.12248 | 0.058063 | 0.18209 | 0.086338 | 0.53064
10 | 7600 | 0.11811 | 0.06074 | 0.33571 | 0.17268 | 0.53064
15 | 7600 | 0.11185 | 0.06249 | 0.46351 | 0.25901 | 0.53064
20 | 7600 | 0.10292 | 0.063054 | 0.56362 | 0.34535 | 0.53064
25 | 7600 | 0.093024 | 0.062347 | 0.64398 | 0.43169 | 0.53064
30 | 7600 | 0.083054 | 0.060601 | 0.70983 | 0.51803 | 0.53064
35 | 7600 | 0.069954 | 0.05596 | 0.75537 | 0.60437 | 0.53064
40 | 7600 | 0.055965 | 0.04935 | 0.78315 | 0.6907 | 0.53064
45 | 7600 | 0.041811 | 0.04115 | 0.78937 | 0.77704 | 0.53064
50 | 7600 | 0.027046 | 0.031291 | 0.74611 | 0.86338 | 0.53064
55 | 7600 | 0.012072 | 0.021495 | 0.5333 | 0.94972 | 0.53064

## 7800
v_inf | rpm | Ct | Cp | Propulsion efficiency | Advance ratio | Mach @ tip
0 | 7800 | 0.12499 | 0.054705 | 0 | 0 | 0.5446
5 | 7800 | 0.12314 | 0.05825 | 0.17781 | 0.084124 | 0.5446
10 | 7800 | 0.11883 | 0.060954 | 0.32795 | 0.16825 | 0.5446
15 | 7800 | 0.11287 | 0.062721 | 0.45406 | 0.25237 | 0.5446
20 | 7800 | 0.10428 | 0.063395 | 0.55341 | 0.3365 | 0.5446
25 | 7800 | 0.094844 | 0.06288 | 0.63432 | 0.42062 | 0.5446
30 | 7800 | 0.085275 | 0.061373 | 0.70119 | 0.50474 | 0.5446
35 | 7800 | 0.072779 | 0.05723 | 0.74872 | 0.58887 | 0.5446
40 | 7800 | 0.059196 | 0.051103 | 0.77942 | 0.67299 | 0.5446
45 | 7800 | 0.045475 | 0.043461 | 0.79205 | 0.75712 | 0.5446
50 | 7800 | 0.031176 | 0.034146 | 0.76793 | 0.84124 | 0.5446
55 | 7800 | 0.016294 | 0.02405 | 0.62685 | 0.92537 | 0.5446

## 8700
v_inf | rpm | Ct | Cp | Propulsion efficiency | Advance ratio | Mach @ tip
0 | 8700 | 0.12736 | 0.056393 | 0 | 0 | 0.60744
5 | 8700 | 0.12589 | 0.059442 | 0.15971 | 0.075422 | 0.60744
10 | 8700 | 0.12219 | 0.062064 | 0.29692 | 0.15084 | 0.60744
15 | 8700 | 0.1172 | 0.063895 | 0.41495 | 0.22626 | 0.60744
20 | 8700 | 0.11015 | 0.064921 | 0.51178 | 0.30169 | 0.60744
25 | 8700 | 0.10213 | 0.064972 | 0.59268 | 0.37711 | 0.60744
30 | 8700 | 0.093666 | 0.064124 | 0.66089 | 0.45253 | 0.60744
35 | 8700 | 0.083869 | 0.061996 | 0.71409 | 0.52795 | 0.60744
40 | 8700 | 0.072034 | 0.057609 | 0.75431 | 0.60337 | 0.60744
45 | 8700 | 0.059686 | 0.05182 | 0.78168 | 0.67879 | 0.60744
50 | 8700 | 0.047137 | 0.044753 | 0.79424 | 0.75422 | 0.60744
55 | 8700 | 0.034181 | 0.036329 | 0.78044 | 0.82964 | 0.60744

## 9900
v_inf | rpm | Ct | Cp | Propulsion efficiency | Advance ratio | Mach @ tip
0 | 9900 | 0.13167 | 0.059559 | 0 | 0 | 0.69123
5 | 9900 | 0.1299 | 0.061787 | 0.13933 | 0.06628 | 0.69123
10 | 9900 | 0.12687 | 0.064227 | 0.26181 | 0.13256 | 0.69123
15 | 9900 | 0.12271 | 0.06598 | 0.36973 | 0.19884 | 0.69123
20 | 9900 | 0.11707 | 0.067179 | 0.46194 | 0.26512 | 0.69123
25 | 9900 | 0.11048 | 0.067668 | 0.54099 | 0.3314 | 0.69123
30 | 9900 | 0.10307 | 0.067406 | 0.60797 | 0.39768 | 0.69123
35 | 9900 | 0.095414 | 0.066482 | 0.66575 | 0.46396 | 0.69123
40 | 9900 | 0.086064 | 0.064149 | 0.71125 | 0.53024 | 0.69123
45 | 9900 | 0.075434 | 0.060145 | 0.74802 | 0.59652 | 0.69123
50 | 9900 | 0.064298 | 0.055004 | 0.77463 | 0.6628 | 0.69123
55 | 9900 | 0.05303 | 0.048906 | 0.7904 | 0.72908 | 0.69123

## 7050
v_inf | rpm | Ct | Cp | Propulsion efficiency | Advance ratio | Mach @ tip
40 | 7050 | 0.04639 | 0.04384 | 0.78776 | 0.74459 | 0.49224
45 | 7050 | 0.030989 | 0.033981 | 0.76377 | 0.83766 | 0.49224

## 7700
v_inf | rpm | Ct | Cp | Propulsion efficiency | Advance ratio | Mach @ tip
40 | 7700 | 0.057596 | 0.050242 | 0.78138 | 0.68173 | 0.53762
45 | 7700 | 0.043673 | 0.042333 | 0.79109 | 0.76695 | 0.53762
50 | 7700 | 0.029139 | 0.032742 | 0.75826 | 0.85217 | 0.53762
55 | 7700 | 0.014166 | 0.022691 | 0.58509 | 0.93738 | 0.53762

## 8250
v_inf | rpm | Ct | Cp | Propulsion efficiency | Advance ratio | Mach @ tip
40 | 8250 | 0.065731 | 0.054475 | 0.76761 | 0.63628 | 0.57602
45 | 8250 | 0.052865 | 0.047936 | 0.78927 | 0.71582 | 0.57602
50 | 8250 | 0.03973 | 0.03995 | 0.79083 | 0.79536 | 0.57602
55 | 8250 | 0.025635 | 0.030294 | 0.74019 | 0.87489 | 0.57602

## 9300
v_inf | rpm | Ct | Cp | Propulsion efficiency | Advance ratio | Mach @ tip
40 | 9300 | 0.079449 | 0.061111 | 0.73368 | 0.56445 | 0.64933
45 | 9300 | 0.067817 | 0.056198 | 0.76615 | 0.635 | 0.64933
50 | 9300 | 0.056134 | 0.050285 | 0.78749 | 0.70556 | 0.64933
55 | 9300 | 0.044344 | 0.043264 | 0.79534 | 0.77611 | 0.64933