## Info and Boundary cond.
Variable | Unit | Value
INFO
Propeller name |  | 18x6 2B
Propeller diameter | [in] | 18
CONDITIONS
Air density | [kg/m3] | 1.221
Kinematic viscosity | [m2/s] | 1.47e-05
Speed of sound | [m/s] | 340.94
DEFINITIONS
v_inf | [m/s] | V
rps | [1/s] | n
advance ratio J | [-] | J=V/nD
thrust coef. Ct | [-] | Ct=T/(rho * rpm^2 * D^4)
power coef. Cp | [-] | Cp=P/(rho * rpm^3 * D^5)
propulsion efficiency | [-] | Pe = Ct*J/Cp

## Static cond.
v_inf | rpm | Ct | Cp | Mach @ tip | FoM
0 | 1000 | 0.052888 | 0.020535 | 0.069821 | 0.41882
0 | 2100 | 0.05132 | 0.020376 | 0.14662 | 0.40346
0 | 3200 | 0.058894 | 0.020478 | 0.22343 | 0.49353
0 | 4300 | 0.063497 | 0.020737 | 0.30023 | 0.5456
0 | 5400 | 0.067158 | 0.021862 | 0.37703 | 0.56291
0 | 6500 | 0.072097 | 0.022614 | 0.45384 | 0.6053
0 | 7600 | 0.072787 | 0.02325 | 0.53064 | 0.59724
0 | 7800 | 0.073135 | 0.023237 | 0.5446 | 0.60186
0 | 8700 | 0.075569 | 0.024113 | 0.60744 | 0.60918
0 | 9900 | 0.077902 | 0.025672 | 0.69123 | 0.59889

## 1000
v_inf | rpm | Ct | Cp | Propulsion efficiency | Advance ratio | Mach @ tip
0 | 1000 | 0.052888 | 0.020535 | 0 | 0 | 0.069821
5 | 1000 | -0.038787 | -0.0062987 | 4.0593 | 0.65617 | 0.069821
10 | 1000 | -0.055247 | -0.017675 | 4.1208 | 1.3123 | 0.069821
15 | 1000 | -0.073857 | -0.055416 | 2.6356 | 1.9685 | 0.069821

## 2100
v_inf | rpm | Ct | Cp | Propulsion efficiency | Advance ratio | Mach @ tip
0 | 2100 | 0.05132 | 0.020376 | 0 | 0 | 0.14662
5 | 2100 | 0.022044 | 0.017023 | 0.40647 | 0.31246 | 0.14662
10 | 2100 | -0.032447 | -0.0040008 | 5.0915 | 0.62492 | 0.14662
15 | 2100 | -0.04621 | -0.0065247 | 6.6694 | 0.93738 | 0.14662

## 3200
v_inf | rpm | Ct | Cp | Propulsion efficiency | Advance ratio | Mach @ tip
0 | 3200 | 0.058894 | 0.020478 | 0 | 0 | 0.22343
5 | 3200 | 0.041116 | 0.020389 | 0.41541 | 0.20505 | 0.22343
10 | 3200 | 0.013781 | 0.013639 | 0.41629 | 0.4101 | 0.22343
15 | 3200 | -0.022825 | -0.0011644 | 12.1139 | 0.61516 | 0.22343
20 | 3200 | -0.040856 | -0.0060657 | 5.55 | 0.82021 | 0.22343
25 | 3200 | -0.048932 | -0.0099885 | 5.0457 | 1.0253 | 0.22343

## 4300
v_inf | rpm | Ct | Cp | Propulsion efficiency | Advance ratio | Mach @ tip
0 | 4300 | 0.063497 | 0.020737 | 0 | 0 | 0.30023
5 | 4300 | 0.052283 | 0.021661 | 0.37001 | 0.1526 | 0.30023
10 | 4300 | 0.034367 | 0.019272 | 0.54675 | 0.30519 | 0.30023
15 | 4300 | 0.010633 | 0.011802 | 0.41433 | 0.45779 | 0.30023
20 | 4300 | -0.015888 | 0.00083351 | -11.6883 | 0.61039 | 0.30023
25 | 4300 | -0.033078 | -0.0047074 | 5.3861 | 0.76299 | 0.30023
30 | 4300 | -0.042132 | -0.0067601 | 5.7326 | 0.91558 | 0.30023
35 | 4300 | -0.047658 | -0.010754 | 4.7557 | 1.0682 | 0.30023

## 5400
v_inf | rpm | Ct | Cp | Propulsion efficiency | Advance ratio | Mach @ tip
0 | 5400 | 0.067158 | 0.021862 | 0 | 0 | 0.37703
5 | 5400 | 0.059364 | 0.022717 | 0.31901 | 0.12151 | 0.37703
10 | 5400 | 0.046576 | 0.021868 | 0.52001 | 0.24303 | 0.37703
15 | 5400 | 0.029662 | 0.018174 | 0.59771 | 0.36454 | 0.37703
20 | 5400 | 0.0096466 | 0.011062 | 0.42581 | 0.48605 | 0.37703
25 | 5400 | -0.011198 | 0.0023766 | -2.8759 | 0.60756 | 0.37703
30 | 5400 | -0.025765 | -0.0023363 | 8.0774 | 0.72908 | 0.37703
35 | 5400 | -0.034456 | -0.0037574 | 7.836 | 0.85059 | 0.37703

## 6500
v_inf | rpm | Ct | Cp | Propulsion efficiency | Advance ratio | Mach @ tip
0 | 6500 | 0.072097 | 0.022614 | 0 | 0 | 0.45384
5 | 6500 | 0.065542 | 0.023698 | 0.28047 | 0.10095 | 0.45384
10 | 6500 | 0.054638 | 0.023347 | 0.47468 | 0.2019 | 0.45384
15 | 6500 | 0.041793 | 0.021384 | 0.59463 | 0.30285 | 0.45384
20 | 6500 | 0.02639 | 0.017173 | 0.62335 | 0.4038 | 0.45384
25 | 6500 | 0.0093169 | 0.010695 | 0.44175 | 0.50474 | 0.45384
30 | 6500 | -0.0079442 | 0.0033748 | -1.4324 | 0.60569 | 0.45384
35 | 6500 | -0.020387 | -0.00059944 | 24.1436 | 0.70664 | 0.45384
40 | 6500 | -0.029844 | -0.0026521 | 9.13 | 0.80759 | 0.45384
45 | 6500 | -0.034652 | -0.0028805 | 10.9802 | 0.90854 | 0.45384

## 7600
v_inf | rpm | Ct | Cp | Propulsion efficiency | Advance ratio | Mach @ tip
0 | 7600 | 0.072787 | 0.02325 | 0 | 0 | 0.53064
5 | 7600 | 0.067458 | 0.024289 | 0.24089 | 0.086338 | 0.53064
15 | 7600 | 0.050459 | 0.0234 | 0.56109 | 0.25901 | 0.53064
20 | 7600 | 0.038104 | 0.020763 | 0.63672 | 0.34535 | 0.53064
25 | 7600 | 0.024384 | 0.01656 | 0.63858 | 0.43169 | 0.53064
30 | 7600 | 0.0096171 | 0.01081 | 0.46298 | 0.51803 | 0.53064
35 | 7600 | -0.0051291 | 0.0042672 | -0.72978 | 0.60437 | 0.53064
40 | 7600 | -0.016075 | 0.00081914 | -13.6233 | 0.6907 | 0.53064
45 | 7600 | -0.025224 | -0.0012362 | 15.9279 | 0.77704 | 0.53064
50 | 7600 | -0.030855 | -0.0015435 | 17.3386 | 0.86338 | 0.53064
55 | 7600 | -0.035423 | -0.0029124 | 11.6042 | 0.94972 | 0.53064

## 7800
v_inf | rpm | Ct | Cp | Propulsion efficiency | Advance ratio | Mach @ tip
0 | 7800 | 0.073135 | 0.023237 | 0 | 0 | 0.5446
5 | 7800 | 0.068424 | 0.024471 | 0.2363 | 0.084124 | 0.5446
10 | 7800 | 0.061508 | 0.024676 | 0.42132 | 0.16825 | 0.5446
15 | 7800 | 0.051797 | 0.023718 | 0.55367 | 0.25237 | 0.5446
20 | 7800 | 0.039926 | 0.021295 | 0.63379 | 0.3365 | 0.5446
25 | 7800 | 0.026623 | 0.017347 | 0.64851 | 0.42062 | 0.5446
30 | 7800 | 0.012337 | 0.011898 | 0.52577 | 0.50474 | 0.5446
35 | 7800 | -0.0022419 | 0.0054743 | -0.24227 | 0.58887 | 0.5446
40 | 7800 | -0.014313 | 0.00095607 | -10.1215 | 0.67299 | 0.5446
45 | 7800 | -0.022818 | -0.0005436 | 31.9271 | 0.75712 | 0.5446
50 | 7800 | -0.029662 | -0.0015563 | 16.1077 | 0.84124 | 0.5446
55 | 7800 | -0.034423 | -0.0027836 | 11.4963 | 0.92537 | 0.5446

## 8700
v_inf | rpm | Ct | Cp | Propulsion efficiency | Advance ratio | Mach @ tip
0 | 8700 | 0.075569 | 0.024113 | 0 | 0 | 0.60744
5 | 8700 | 0.071415 | 0.025315 | 0.21375 | 0.075422 | 0.60744
10 | 8700 | 0.064947 | 0.025556 | 0.38512 | 0.15084 | 0.60744
15 | 8700 | 0.056775 | 0.024956 | 0.51713 | 0.22626 | 0.60744
20 | 8700 | 0.046733 | 0.02325 | 0.60918 | 0.30169 | 0.60744
25 | 8700 | 0.035155 | 0.020282 | 0.65668 | 0.37711 | 0.60744
30 | 8700 | 0.022881 | 0.01619 | 0.6425 | 0.45253 | 0.60744
35 | 8700 | 0.0099042 | 0.011119 | 0.47243 | 0.52795 | 0.60744
40 | 8700 | -0.0031121 | 0.0052374 | -0.36018 | 0.60337 | 0.60744
45 | 8700 | -0.013733 | 0.0013396 | -6.9908 | 0.67879 | 0.60744
50 | 8700 | -0.021631 | -0.0001698 | 96.5234 | 0.75422 | 0.60744
55 | 8700 | -0.029111 | -0.0017078 | 14.2069 | 0.82964 | 0.60744

## 9900
v_inf | rpm | Ct | Cp | Propulsion efficiency | Advance ratio | Mach @ tip
0 | 9900 | 0.077902 | 0.025672 | 0 | 0 | 0.69123
5 | 9900 | 0.074409 | 0.026521 | 0.18682 | 0.06628 | 0.69123
10 | 9900 | 0.069123 | 0.026878 | 0.34247 | 0.13256 | 0.69123
15 | 9900 | 0.062327 | 0.026535 | 0.46919 | 0.19884 | 0.69123
20 | 9900 | 0.054054 | 0.025391 | 0.56701 | 0.26512 | 0.69123
25 | 9900 | 0.044452 | 0.023353 | 0.63371 | 0.3314 | 0.69123
30 | 9900 | 0.033942 | 0.020361 | 0.66598 | 0.39768 | 0.69123
35 | 9900 | 0.022923 | 0.016477 | 0.64843 | 0.46396 | 0.69123
40 | 9900 | 0.01121 | 0.01184 | 0.50434 | 0.53024 | 0.69123
45 | 9900 | -0.00036946 | 0.0066314 | -0.033388 | 0.59652 | 0.69123
50 | 9900 | -0.010676 | 0.0024367 | -2.9175 | 0.6628 | 0.69123
55 | 9900 | -0.017964 | 0.0010575 | -12.4414 | 0.72908 | 0.69123

## 7050
v_inf | rpm | Ct | Cp | Propulsion efficiency | Advance ratio | Mach @ tip
40 | 7050 | -0.023279 | -0.0012928 | 13.4687 | 0.74459 | 0.49224
45 | 7050 | -0.029807 | -0.0015885 | 15.7905 | 0.83766 | 0.49224

## 7700
v_inf | rpm | Ct | Cp | Propulsion efficiency | Advance ratio | Mach @ tip
40 | 7700 | -0.015153 | 0.00091646 | -11.3242 | 0.68173 | 0.53762
45 | 7700 | -0.023867 | -0.00074246 | 24.7685 | 0.76695 | 0.53762
50 | 7700 | -0.030357 | -0.0016376 | 15.8694 | 0.85217 | 0.53762
55 | 7700 | -0.034834 | -0.0027453 | 11.9492 | 0.93738 | 0.53762

## 8250
v_inf | rpm | Ct | Cp | Propulsion efficiency | Advance ratio | Mach @ tip
40 | 8250 | -0.0090581 | 0.0026841 | -2.1572 | 0.63628 | 0.57602
45 | 8250 | -0.018054 | 0.00038379 | -33.8289 | 0.71582 | 0.57602
50 | 8250 | -0.026317 | -0.0013148 | 15.9925 | 0.79536 | 0.57602
55 | 8250 | -0.03141 | -0.0017113 | 16.1322 | 0.87489 | 0.57602

## 9300
v_inf | rpm | Ct | Cp | Propulsion efficiency | Advance ratio | Mach @ tip
40 | 9300 | 0.0044782 | 0.0087872 | 0.28898 | 0.56445 | 0.64933
45 | 9300 | -0.0072639 | 0.0035584 | -1.3022 | 0.635 | 0.64933
50 | 9300 | -0.015467 | 0.0015839 | -6.9217 | 0.70556 | 0.64933
55 | 9300 | -0.023717 | -0.00070181 | 26.3488 | 0.77611 | 0.64933