## Info and Boundary cond.
Variable | Unit | Value
INFO
Propeller name |  | 18x8 2B E
Propeller diameter | [in] | 18
CONDITIONS
Air density | [kg/m3] | 1.221
Kinematic viscosity | [m2/s] | 1.47e-05
Speed of sound | [m/s] | 340.94
DEFINITIONS
v_inf | [m/s] | V
rps | [1/s] | n
advance ratio J | [-] | J=V/nD
thrust coef. Ct | [-] | Ct=T/(rho * rpm^2 * D^4)
power coef. Cp | [-] | Cp=P/(rho * rpm^3 * D^5)
propulsion efficiency | [-] | Pe = Ct*J/Cp

## Static cond.
v_inf | rpm | Ct | Cp | Mach @ tip | FoM
0 | 1000 | 0.084088 | 0.031434 | 0.069821 | 0.5485
0 | 2100 | 0.085599 | 0.031392 | 0.14662 | 0.56411
0 | 3200 | 0.087427 | 0.03159 | 0.22343 | 0.57864
0 | 4300 | 0.089808 | 0.031885 | 0.30023 | 0.59685
0 | 5400 | 0.091452 | 0.03238 | 0.37703 | 0.60395
0 | 6500 | 0.092158 | 0.033192 | 0.45384 | 0.596
0 | 7600 | 0.094281 | 0.033735 | 0.53064 | 0.6068
0 | 7800 | 0.094687 | 0.033841 | 0.5446 | 0.6088
0 | 8700 | 0.096469 | 0.034639 | 0.60744 | 0.61164
0 | 9900 | 0.098067 | 0.036308 | 0.69123 | 0.59809

## 1000
v_inf | rpm | Ct | Cp | Propulsion efficiency | Advance ratio | Mach @ tip
0 | 1000 | 0.084088 | 0.031434 | 0 | 0 | 0.069821
5 | 1000 | -0.014464 | 0.0046368 | -2.0493 | 0.65617 | 0.069821
10 | 1000 | -0.053055 | -0.014725 | 4.7337 | 1.3123 | 0.069821
15 | 1000 | -0.071104 | -0.049165 | 2.8502 | 1.9685 | 0.069821

## 2100
v_inf | rpm | Ct | Cp | Propulsion efficiency | Advance ratio | Mach @ tip
0 | 2100 | 0.085599 | 0.031392 | 0 | 0 | 0.14662
5 | 2100 | 0.054889 | 0.031128 | 0.55161 | 0.31246 | 0.14662
10 | 2100 | -0.0062125 | 0.0084721 | -0.45878 | 0.62492 | 0.14662
15 | 2100 | -0.038719 | -0.0047621 | 7.6303 | 0.93738 | 0.14662

## 3200
v_inf | rpm | Ct | Cp | Propulsion efficiency | Advance ratio | Mach @ tip
0 | 3200 | 0.087427 | 0.03159 | 0 | 0 | 0.22343
5 | 3200 | 0.072503 | 0.033527 | 0.44394 | 0.20505 | 0.22343
10 | 3200 | 0.045156 | 0.028605 | 0.64815 | 0.4101 | 0.22343
15 | 3200 | 0.0041895 | 0.01307 | 0.19741 | 0.61516 | 0.22343
20 | 3200 | -0.030777 | -0.0029594 | 8.5397 | 0.82021 | 0.22343
25 | 3200 | -0.040686 | -0.0056109 | 7.4431 | 1.0253 | 0.22343

## 4300
v_inf | rpm | Ct | Cp | Propulsion efficiency | Advance ratio | Mach @ tip
0 | 4300 | 0.089808 | 0.031885 | 0 | 0 | 0.30023
5 | 4300 | 0.080675 | 0.033989 | 0.36261 | 0.1526 | 0.30023
10 | 4300 | 0.064049 | 0.033222 | 0.58907 | 0.30519 | 0.30023
15 | 4300 | 0.041345 | 0.027481 | 0.68953 | 0.45779 | 0.30023
20 | 4300 | 0.011236 | 0.016191 | 0.42409 | 0.61039 | 0.30023
25 | 4300 | -0.017924 | 0.003026 | -4.5246 | 0.76299 | 0.30023
30 | 4300 | -0.036716 | -0.0051981 | 6.4744 | 0.91558 | 0.30023
35 | 4300 | -0.040833 | -0.0051937 | 8.4076 | 1.0682 | 0.30023

## 5400
v_inf | rpm | Ct | Cp | Propulsion efficiency | Advance ratio | Mach @ tip
0 | 5400 | 0.091452 | 0.03238 | 0 | 0 | 0.37703
5 | 5400 | 0.084282 | 0.034282 | 0.29908 | 0.12151 | 0.37703
10 | 5400 | 0.073271 | 0.03472 | 0.51346 | 0.24303 | 0.37703
15 | 5400 | 0.057703 | 0.032373 | 0.65051 | 0.36454 | 0.37703
20 | 5400 | 0.038625 | 0.026807 | 0.70111 | 0.48605 | 0.37703
25 | 5400 | 0.01508 | 0.017911 | 0.51212 | 0.60756 | 0.37703
30 | 5400 | -0.0085955 | 0.0074089 | -0.84682 | 0.72908 | 0.37703
35 | 5400 | -0.02733 | -0.00085566 | 27.1993 | 0.85059 | 0.37703

## 6500
v_inf | rpm | Ct | Cp | Propulsion efficiency | Advance ratio | Mach @ tip
0 | 6500 | 0.092158 | 0.033192 | 0 | 0 | 0.45384
5 | 6500 | 0.086717 | 0.034631 | 0.25307 | 0.10095 | 0.45384
10 | 6500 | 0.079009 | 0.035531 | 0.44947 | 0.2019 | 0.45384
15 | 6500 | 0.067419 | 0.034522 | 0.59212 | 0.30285 | 0.45384
20 | 6500 | 0.053425 | 0.031607 | 0.68333 | 0.4038 | 0.45384
25 | 6500 | 0.036734 | 0.026491 | 0.7007 | 0.50474 | 0.45384
30 | 6500 | 0.017538 | 0.019033 | 0.55875 | 0.60569 | 0.45384
35 | 6500 | -0.0023174 | 0.010379 | -0.15796 | 0.70664 | 0.45384
40 | 6500 | -0.01947 | 0.0028506 | -5.5222 | 0.80759 | 0.45384
45 | 6500 | -0.033204 | -0.003179 | 9.5005 | 0.90854 | 0.45384

## 7600
v_inf | rpm | Ct | Cp | Propulsion efficiency | Advance ratio | Mach @ tip
0 | 7600 | 0.094281 | 0.033735 | 0 | 0 | 0.53064
5 | 7600 | 0.089495 | 0.035197 | 0.21978 | 0.086338 | 0.53064
10 | 7600 | 0.083076 | 0.036201 | 0.39672 | 0.17268 | 0.53064
15 | 7600 | 0.074155 | 0.035863 | 0.53619 | 0.25901 | 0.53064
20 | 7600 | 0.063104 | 0.034249 | 0.63705 | 0.34535 | 0.53064
25 | 7600 | 0.050391 | 0.031043 | 0.70155 | 0.43169 | 0.53064
30 | 7600 | 0.035573 | 0.026386 | 0.69918 | 0.51803 | 0.53064
35 | 7600 | 0.01944 | 0.019966 | 0.58912 | 0.60437 | 0.53064
40 | 7600 | 0.0024646 | 0.012749 | 0.13368 | 0.6907 | 0.53064
45 | 7600 | -0.013163 | 0.0059582 | -1.7186 | 0.77704 | 0.53064
50 | 7600 | -0.026213 | 0.00034611 | -65.4623 | 0.86338 | 0.53064
55 | 7600 | -0.036556 | -0.0041876 | 8.3001 | 0.94972 | 0.53064

## 7800
v_inf | rpm | Ct | Cp | Propulsion efficiency | Advance ratio | Mach @ tip
0 | 7800 | 0.094687 | 0.033841 | 0 | 0 | 0.5446
5 | 7800 | 0.089966 | 0.035324 | 0.2145 | 0.084124 | 0.5446
10 | 7800 | 0.083659 | 0.036328 | 0.3879 | 0.16825 | 0.5446
15 | 7800 | 0.075193 | 0.03608 | 0.52657 | 0.25237 | 0.5446
20 | 7800 | 0.064586 | 0.034627 | 0.62835 | 0.3365 | 0.5446
25 | 7800 | 0.05235 | 0.03167 | 0.69607 | 0.42062 | 0.5446
30 | 7800 | 0.038228 | 0.027314 | 0.70722 | 0.50474 | 0.5446
35 | 7800 | 0.022635 | 0.021333 | 0.62552 | 0.58887 | 0.5446
40 | 7800 | 0.0061881 | 0.014417 | 0.2892 | 0.67299 | 0.5446
45 | 7800 | -0.0095845 | 0.0075667 | -0.96012 | 0.75712 | 0.5446
50 | 7800 | -0.022845 | 0.0018957 | -10.1496 | 0.84124 | 0.5446
55 | 7800 | -0.034016 | -0.0030151 | 10.4517 | 0.92537 | 0.5446

## 8700
v_inf | rpm | Ct | Cp | Propulsion efficiency | Advance ratio | Mach @ tip
0 | 8700 | 0.096469 | 0.034639 | 0 | 0 | 0.60744
5 | 8700 | 0.091769 | 0.036006 | 0.19245 | 0.075422 | 0.60744
10 | 8700 | 0.086366 | 0.036885 | 0.3536 | 0.15084 | 0.60744
15 | 8700 | 0.079319 | 0.036959 | 0.48615 | 0.22626 | 0.60744
20 | 8700 | 0.070368 | 0.036033 | 0.58983 | 0.30169 | 0.60744
25 | 8700 | 0.059931 | 0.033983 | 0.66582 | 0.37711 | 0.60744
30 | 8700 | 0.048265 | 0.030725 | 0.71169 | 0.45253 | 0.60744
35 | 8700 | 0.034954 | 0.026375 | 0.70049 | 0.52795 | 0.60744
40 | 8700 | 0.020812 | 0.020736 | 0.60628 | 0.60337 | 0.60744
45 | 8700 | 0.0060083 | 0.014548 | 0.28067 | 0.67879 | 0.60744
50 | 8700 | -0.0082131 | 0.0084796 | -0.73135 | 0.75422 | 0.60744
55 | 8700 | -0.020366 | 0.0033422 | -5.0614 | 0.82964 | 0.60744

## 9900
v_inf | rpm | Ct | Cp | Propulsion efficiency | Advance ratio | Mach @ tip
0 | 9900 | 0.098067 | 0.036308 | 0 | 0 | 0.69123
5 | 9900 | 0.094905 | 0.037162 | 0.16946 | 0.06628 | 0.69123
10 | 9900 | 0.089741 | 0.037974 | 0.31362 | 0.13256 | 0.69123
15 | 9900 | 0.084033 | 0.038186 | 0.43807 | 0.19884 | 0.69123
20 | 9900 | 0.076709 | 0.037697 | 0.5401 | 0.26512 | 0.69123
25 | 9900 | 0.068156 | 0.036428 | 0.62075 | 0.3314 | 0.69123
30 | 9900 | 0.058509 | 0.034202 | 0.68109 | 0.39768 | 0.69123
35 | 9900 | 0.047752 | 0.031035 | 0.71469 | 0.46396 | 0.69123
40 | 9900 | 0.035846 | 0.027076 | 0.70279 | 0.53024 | 0.69123
45 | 9900 | 0.023311 | 0.022105 | 0.62979 | 0.59652 | 0.69123
50 | 9900 | 0.010261 | 0.016678 | 0.40823 | 0.6628 | 0.69123
55 | 9900 | -0.0029308 | 0.011204 | -0.19094 | 0.72908 | 0.69123

## 7050
v_inf | rpm | Ct | Cp | Propulsion efficiency | Advance ratio | Mach @ tip
40 | 7050 | -0.0083702 | 0.0078659 | -0.79323 | 0.74459 | 0.49224
45 | 7050 | -0.023085 | 0.0014889 | -13.0026 | 0.83766 | 0.49224

## 7700
v_inf | rpm | Ct | Cp | Propulsion efficiency | Advance ratio | Mach @ tip
40 | 7700 | 0.0043618 | 0.013615 | 0.21865 | 0.68173 | 0.53762
45 | 7700 | -0.011393 | 0.0067371 | -1.2985 | 0.76695 | 0.53762
50 | 7700 | -0.024506 | 0.0011243 | -18.5955 | 0.85217 | 0.53762
55 | 7700 | -0.035461 | -0.003728 | 8.9266 | 0.93738 | 0.53762

## 8250
v_inf | rpm | Ct | Cp | Propulsion efficiency | Advance ratio | Mach @ tip
40 | 8250 | 0.013849 | 0.017644 | 0.50001 | 0.63628 | 0.57602
45 | 8250 | -0.0016357 | 0.011142 | -0.10521 | 0.71582 | 0.57602
50 | 8250 | -0.0153 | 0.0052876 | -2.3041 | 0.79536 | 0.57602
55 | 8250 | -0.027277 | 0.00020266 | -117.8944 | 0.87489 | 0.57602

## 9300
v_inf | rpm | Ct | Cp | Propulsion efficiency | Advance ratio | Mach @ tip
40 | 9300 | 0.02887 | 0.024114 | 0.67657 | 0.56445 | 0.64933
45 | 9300 | 0.015199 | 0.018407 | 0.52491 | 0.635 | 0.64933
50 | 9300 | 0.001214 | 0.012712 | 0.067455 | 0.70556 | 0.64933
55 | 9300 | -0.011566 | 0.0072273 | -1.2434 | 0.77611 | 0.64933