## Info and Boundary cond.
Variable | Unit | Value
INFO
Propeller name |  | 18x8 2B E L
Propeller diameter | [in] | 18
CONDITIONS
Air density | [kg/m3] | 1.221
Kinematic viscosity | [m2/s] | 1.47e-05
Speed of sound | [m/s] | 340.94
DEFINITIONS
v_inf | [m/s] | V
rps | [1/s] | n
advance ratio J | [-] | J=V/nD
thrust coef. Ct | [-] | Ct=T/(rho * rpm^2 * D^4)
power coef. Cp | [-] | Cp=P/(rho * rpm^3 * D^5)
propulsion efficiency | [-] | Pe = Ct*J/Cp

## Static cond.
v_inf | rpm | Ct | Cp | Mach @ tip | FoM
0 | 1000 | 0.08493 | 0.031108 | 0.069821 | 0.56261
0 | 2100 | 0.084653 | 0.031375 | 0.14662 | 0.55509
0 | 3200 | 0.087323 | 0.031583 | 0.22343 | 0.57772
0 | 4300 | 0.090339 | 0.031853 | 0.30023 | 0.60276
0 | 5400 | 0.091686 | 0.03239 | 0.37703 | 0.60607
0 | 6500 | 0.092941 | 0.032925 | 0.45384 | 0.60852
0 | 7600 | 0.094179 | 0.033649 | 0.53064 | 0.60736
0 | 7800 | 0.094566 | 0.033776 | 0.5446 | 0.60881
0 | 8700 | 0.097015 | 0.033953 | 0.60744 | 0.62931
0 | 9900 | 0.098037 | 0.035437 | 0.69123 | 0.61251

## 1000
v_inf | rpm | Ct | Cp | Propulsion efficiency | Advance ratio | Mach @ tip
0 | 1000 | 0.08493 | 0.031108 | 0 | 0 | 0.069821
5 | 1000 | -0.014596 | 0.0038974 | -2.4641 | 0.65617 | 0.069821
10 | 1000 | -0.050921 | -0.012838 | 5.2198 | 1.3123 | 0.069821
15 | 1000 | -0.068105 | -0.045222 | 2.9727 | 1.9685 | 0.069821

## 2100
v_inf | rpm | Ct | Cp | Propulsion efficiency | Advance ratio | Mach @ tip
0 | 2100 | 0.084653 | 0.031375 | 0 | 0 | 0.14662
5 | 2100 | 0.054257 | 0.030614 | 0.55528 | 0.31246 | 0.14662
10 | 2100 | -0.0059427 | 0.0078852 | -0.47226 | 0.62492 | 0.14662
15 | 2100 | -0.039343 | -0.0060449 | 6.1176 | 0.93738 | 0.14662

## 3200
v_inf | rpm | Ct | Cp | Propulsion efficiency | Advance ratio | Mach @ tip
0 | 3200 | 0.087323 | 0.031583 | 0 | 0 | 0.22343
5 | 3200 | 0.072238 | 0.033278 | 0.44633 | 0.20505 | 0.22343
10 | 3200 | 0.044444 | 0.028108 | 0.65022 | 0.4101 | 0.22343
15 | 3200 | 0.0039447 | 0.012273 | 0.19826 | 0.61516 | 0.22343
20 | 3200 | -0.03133 | -0.0043852 | 5.876 | 0.82021 | 0.22343
25 | 3200 | -0.039988 | -0.0055017 | 7.4724 | 1.0253 | 0.22343

## 4300
v_inf | rpm | Ct | Cp | Propulsion efficiency | Advance ratio | Mach @ tip
0 | 4300 | 0.090339 | 0.031853 | 0 | 0 | 0.30023
5 | 4300 | 0.080706 | 0.033995 | 0.36327 | 0.1526 | 0.30023
10 | 4300 | 0.063609 | 0.032931 | 0.59112 | 0.30519 | 0.30023
15 | 4300 | 0.040709 | 0.026982 | 0.69258 | 0.45779 | 0.30023
20 | 4300 | 0.010724 | 0.015351 | 0.42759 | 0.61039 | 0.30023
25 | 4300 | -0.018551 | 0.0016917 | -8.3893 | 0.76299 | 0.30023
30 | 4300 | -0.038066 | -0.0072195 | 4.8407 | 0.91558 | 0.30023
35 | 4300 | -0.04217 | -0.0071188 | 6.3449 | 1.0682 | 0.30023

## 5400
v_inf | rpm | Ct | Cp | Propulsion efficiency | Advance ratio | Mach @ tip
0 | 5400 | 0.091686 | 0.03239 | 0 | 0 | 0.37703
5 | 5400 | 0.084496 | 0.034177 | 0.30124 | 0.12151 | 0.37703
10 | 5400 | 0.072933 | 0.034428 | 0.51623 | 0.24303 | 0.37703
15 | 5400 | 0.057219 | 0.031932 | 0.65501 | 0.36454 | 0.37703
20 | 5400 | 0.038088 | 0.026153 | 0.70979 | 0.48605 | 0.37703
25 | 5400 | 0.014496 | 0.01705 | 0.51797 | 0.60756 | 0.37703
30 | 5400 | -0.0088961 | 0.0063559 | -1.0233 | 0.72908 | 0.37703
35 | 5400 | -0.029153 | -0.0033028 | 7.5285 | 0.85059 | 0.37703

## 6500
v_inf | rpm | Ct | Cp | Propulsion efficiency | Advance ratio | Mach @ tip
0 | 6500 | 0.092941 | 0.032925 | 0 | 0 | 0.45384
5 | 6500 | 0.087253 | 0.034565 | 0.25553 | 0.10095 | 0.45384
10 | 6500 | 0.078767 | 0.035187 | 0.45319 | 0.2019 | 0.45384
15 | 6500 | 0.066958 | 0.034108 | 0.59614 | 0.30285 | 0.45384
20 | 6500 | 0.052894 | 0.031074 | 0.68921 | 0.4038 | 0.45384
25 | 6500 | 0.036385 | 0.025681 | 0.71709 | 0.50474 | 0.45384
30 | 6500 | 0.016897 | 0.018184 | 0.56436 | 0.60569 | 0.45384
35 | 6500 | -0.0024972 | 0.0094817 | -0.18662 | 0.70664 | 0.45384
40 | 6500 | -0.020573 | 0.0010165 | -16.3902 | 0.80759 | 0.45384
45 | 6500 | -0.034569 | -0.005564 | 5.6602 | 0.90854 | 0.45384

## 7600
v_inf | rpm | Ct | Cp | Propulsion efficiency | Advance ratio | Mach @ tip
0 | 7600 | 0.094179 | 0.033649 | 0 | 0 | 0.53064
5 | 7600 | 0.089652 | 0.035125 | 0.22098 | 0.086338 | 0.53064
10 | 7600 | 0.082925 | 0.035861 | 0.40039 | 0.17268 | 0.53064
15 | 7600 | 0.073774 | 0.035519 | 0.53945 | 0.25901 | 0.53064
20 | 7600 | 0.062567 | 0.033728 | 0.6424 | 0.34535 | 0.53064
25 | 7600 | 0.04985 | 0.030445 | 0.70877 | 0.43169 | 0.53064
30 | 7600 | 0.035283 | 0.025452 | 0.72008 | 0.51803 | 0.53064
35 | 7600 | 0.018769 | 0.019078 | 0.59621 | 0.60437 | 0.53064
40 | 7600 | 0.0023942 | 0.01187 | 0.13969 | 0.6907 | 0.53064
45 | 7600 | -0.013604 | 0.0045104 | -2.35 | 0.77704 | 0.53064
50 | 7600 | -0.027672 | -0.002115 | 11.3269 | 0.86338 | 0.53064
55 | 7600 | -0.037225 | -0.006077 | 5.8334 | 0.94972 | 0.53064

## 7800
v_inf | rpm | Ct | Cp | Propulsion efficiency | Advance ratio | Mach @ tip
0 | 7800 | 0.094566 | 0.033776 | 0 | 0 | 0.5446
5 | 7800 | 0.089916 | 0.035268 | 0.21506 | 0.084124 | 0.5446
10 | 7800 | 0.083619 | 0.03599 | 0.39198 | 0.16825 | 0.5446
15 | 7800 | 0.074801 | 0.035728 | 0.52982 | 0.25237 | 0.5446
20 | 7800 | 0.064004 | 0.034094 | 0.63343 | 0.3365 | 0.5446
25 | 7800 | 0.051802 | 0.031082 | 0.70292 | 0.42062 | 0.5446
30 | 7800 | 0.0379 | 0.026429 | 0.7258 | 0.50474 | 0.5446
35 | 7800 | 0.022011 | 0.020454 | 0.63544 | 0.58887 | 0.5446
40 | 7800 | 0.0060723 | 0.013543 | 0.30259 | 0.67299 | 0.5446
45 | 7800 | -0.0098737 | 0.0062306 | -1.2031 | 0.75712 | 0.5446
50 | 7800 | -0.024352 | -0.00048942 | 41.9718 | 0.84124 | 0.5446
55 | 7800 | -0.03492 | -0.0051724 | 6.2644 | 0.92537 | 0.5446

## 8700
v_inf | rpm | Ct | Cp | Propulsion efficiency | Advance ratio | Mach @ tip
0 | 8700 | 0.097015 | 0.033953 | 0 | 0 | 0.60744
5 | 8700 | 0.092113 | 0.035724 | 0.19501 | 0.075422 | 0.60744
10 | 8700 | 0.086573 | 0.036588 | 0.3579 | 0.15084 | 0.60744
15 | 8700 | 0.078955 | 0.036581 | 0.4897 | 0.22626 | 0.60744
20 | 8700 | 0.069809 | 0.035538 | 0.59424 | 0.30169 | 0.60744
25 | 8700 | 0.059402 | 0.033415 | 0.67221 | 0.37711 | 0.60744
30 | 8700 | 0.047702 | 0.030023 | 0.72096 | 0.45253 | 0.60744
35 | 8700 | 0.034633 | 0.025373 | 0.7226 | 0.52795 | 0.60744
40 | 8700 | 0.020267 | 0.019768 | 0.6203 | 0.60337 | 0.60744
45 | 8700 | 0.005955 | 0.013665 | 0.29662 | 0.67879 | 0.60744
50 | 8700 | -0.0083951 | 0.007133 | -0.89009 | 0.75422 | 0.60744
55 | 8700 | -0.021501 | 0.0010991 | -16.2735 | 0.82964 | 0.60744

## 9900
v_inf | rpm | Ct | Cp | Propulsion efficiency | Advance ratio | Mach @ tip
0 | 9900 | 0.098037 | 0.035437 | 0 | 0 | 0.69123
5 | 9900 | 0.094291 | 0.03675 | 0.17053 | 0.06628 | 0.69123
10 | 9900 | 0.090014 | 0.037667 | 0.31765 | 0.13256 | 0.69123
15 | 9900 | 0.083903 | 0.037822 | 0.4423 | 0.19884 | 0.69123
20 | 9900 | 0.07631 | 0.037223 | 0.54501 | 0.26512 | 0.69123
25 | 9900 | 0.067587 | 0.035863 | 0.62626 | 0.3314 | 0.69123
30 | 9900 | 0.057877 | 0.033536 | 0.68819 | 0.39768 | 0.69123
35 | 9900 | 0.047195 | 0.030231 | 0.72628 | 0.46396 | 0.69123
40 | 9900 | 0.035456 | 0.025968 | 0.72595 | 0.53024 | 0.69123
45 | 9900 | 0.022784 | 0.021062 | 0.64707 | 0.59652 | 0.69123
50 | 9900 | 0.0099354 | 0.015646 | 0.42203 | 0.6628 | 0.69123
55 | 9900 | -0.002991 | 0.0099079 | -0.2207 | 0.72908 | 0.69123

## 7050
v_inf | rpm | Ct | Cp | Propulsion efficiency | Advance ratio | Mach @ tip
40 | 7050 | -0.0086909 | 0.0066551 | -0.97502 | 0.74459 | 0.49224
45 | 7050 | -0.024689 | -0.00085133 | 24.3592 | 0.83766 | 0.49224

## 7700
v_inf | rpm | Ct | Cp | Propulsion efficiency | Advance ratio | Mach @ tip
40 | 7700 | 0.0042962 | 0.012739 | 0.23054 | 0.68173 | 0.53762
45 | 7700 | -0.011707 | 0.0053688 | -1.6769 | 0.76695 | 0.53762
50 | 7700 | -0.026065 | -0.0013333 | 16.7041 | 0.85217 | 0.53762
55 | 7700 | -0.036135 | -0.0056843 | 5.9752 | 0.93738 | 0.53762

## 8250
v_inf | rpm | Ct | Cp | Propulsion efficiency | Advance ratio | Mach @ tip
40 | 8250 | 0.013687 | 0.016911 | 0.5164 | 0.63628 | 0.57602
45 | 8250 | -0.001863 | 0.010048 | -0.13309 | 0.71582 | 0.57602
50 | 8250 | -0.016126 | 0.003491 | -3.6841 | 0.79536 | 0.57602
55 | 8250 | -0.028579 | -0.0023225 | 10.7954 | 0.87489 | 0.57602

## 9300
v_inf | rpm | Ct | Cp | Propulsion efficiency | Advance ratio | Mach @ tip
40 | 9300 | 0.028378 | 0.02309 | 0.69561 | 0.56445 | 0.64933
45 | 9300 | 0.015029 | 0.017624 | 0.54299 | 0.635 | 0.64933
50 | 9300 | 0.0011165 | 0.011591 | 0.068148 | 0.70556 | 0.64933
55 | 9300 | -0.011851 | 0.0056776 | -1.6245 | 0.77611 | 0.64933