## Info and Boundary cond.
Variable | Unit | Value
INFO
Propeller name |  | 18x8 2B
Propeller diameter | [in] | 18
CONDITIONS
Air density | [kg/m3] | 1.221
Kinematic viscosity | [m2/s] | 1.47e-05
Speed of sound | [m/s] | 340.94
DEFINITIONS
v_inf | [m/s] | V
rps | [1/s] | n
advance ratio J | [-] | J=V/nD
thrust coef. Ct | [-] | Ct=T/(rho * rpm^2 * D^4)
power coef. Cp | [-] | Cp=P/(rho * rpm^3 * D^5)
propulsion efficiency | [-] | Pe = Ct*J/Cp

## Static cond.
v_inf | rpm | Ct | Cp | Mach @ tip | FoM
0 | 1000 | 0.071362 | 0.028305 | 0.069821 | 0.47625
0 | 2100 | 0.071678 | 0.028514 | 0.14662 | 0.47589
0 | 3200 | 0.078775 | 0.029551 | 0.22343 | 0.52904
0 | 4300 | 0.085582 | 0.030771 | 0.30023 | 0.57533
0 | 5400 | 0.08917 | 0.031865 | 0.37703 | 0.59088
0 | 6500 | 0.090993 | 0.032639 | 0.45384 | 0.59465
0 | 7600 | 0.093411 | 0.033562 | 0.53064 | 0.6015
0 | 8700 | 0.095949 | 0.034154 | 0.60744 | 0.61533
0 | 9900 | 0.098046 | 0.036 | 0.69123 | 0.60301
0 | 7800 | 0.094567 | 0.033707 | 0.5446 | 0.61007

## 1000
v_inf | rpm | Ct | Cp | Propulsion efficiency | Advance ratio | Mach @ tip
0 | 1000 | 0.071362 | 0.028305 | 0 | 0 | 0.069821
5 | 1000 | -0.017588 | 0.0036508 | -3.1747 | 0.65617 | 0.069821
10 | 1000 | -0.047693 | -0.0040112 | 15.67 | 1.3123 | 0.069821
15 | 1000 | -0.065384 | -0.032318 | 3.9996 | 1.9685 | 0.069821

## 2100
v_inf | rpm | Ct | Cp | Propulsion efficiency | Advance ratio | Mach @ tip
0 | 2100 | 0.071678 | 0.028514 | 0 | 0 | 0.14662
5 | 2100 | 0.044511 | 0.027614 | 0.5058 | 0.31246 | 0.14662
10 | 2100 | -0.0096793 | 0.0071198 | -0.8532 | 0.62492 | 0.14662
15 | 2100 | -0.038119 | -0.00059224 | 60.5905 | 0.93738 | 0.14662

## 3200
v_inf | rpm | Ct | Cp | Propulsion efficiency | Advance ratio | Mach @ tip
0 | 3200 | 0.078775 | 0.029551 | 0 | 0 | 0.22343
5 | 3200 | 0.06449 | 0.030822 | 0.43087 | 0.20505 | 0.22343
10 | 3200 | 0.037335 | 0.025702 | 0.59826 | 0.4101 | 0.22343
15 | 3200 | 0.00035297 | 0.01097 | 0.019879 | 0.61516 | 0.22343

## 4300
v_inf | rpm | Ct | Cp | Propulsion efficiency | Advance ratio | Mach @ tip
0 | 4300 | 0.085582 | 0.030771 | 0 | 0 | 0.30023
5 | 4300 | 0.076438 | 0.03265 | 0.35877 | 0.1526 | 0.30023
10 | 4300 | 0.058347 | 0.031039 | 0.57614 | 0.30519 | 0.30023
15 | 4300 | 0.035352 | 0.025029 | 0.64937 | 0.45779 | 0.30023

## 5400
v_inf | rpm | Ct | Cp | Propulsion efficiency | Advance ratio | Mach @ tip
0 | 5400 | 0.08917 | 0.031865 | 0 | 0 | 0.37703
5 | 5400 | 0.083044 | 0.033855 | 0.29933 | 0.12151 | 0.37703
10 | 5400 | 0.070859 | 0.033719 | 0.51289 | 0.24303 | 0.37703
15 | 5400 | 0.054294 | 0.031063 | 0.63988 | 0.36454 | 0.37703
20 | 5400 | 0.03516 | 0.025057 | 0.68493 | 0.48605 | 0.37703
25 | 5400 | 0.013137 | 0.016046 | 0.49954 | 0.60756 | 0.37703

## 6500
v_inf | rpm | Ct | Cp | Propulsion efficiency | Advance ratio | Mach @ tip
0 | 6500 | 0.090993 | 0.032639 | 0 | 0 | 0.45384
5 | 6500 | 0.087169 | 0.03469 | 0.25475 | 0.10095 | 0.45384
10 | 6500 | 0.078535 | 0.035323 | 0.4508 | 0.2019 | 0.45384
15 | 6500 | 0.066331 | 0.03424 | 0.58918 | 0.30285 | 0.45384

## 7600
v_inf | rpm | Ct | Cp | Propulsion efficiency | Advance ratio | Mach @ tip
0 | 7600 | 0.093411 | 0.033562 | 0 | 0 | 0.53064
5 | 7600 | 0.090159 | 0.035492 | 0.22026 | 0.086338 | 0.53064
10 | 7600 | 0.083776 | 0.036461 | 0.39845 | 0.17268 | 0.53064
15 | 7600 | 0.074739 | 0.03636 | 0.53467 | 0.25901 | 0.53064

## 8700
v_inf | rpm | Ct | Cp | Propulsion efficiency | Advance ratio | Mach @ tip
0 | 8700 | 0.095949 | 0.034154 | 0 | 0 | 0.60744
5 | 8700 | 0.092756 | 0.036334 | 0.19336 | 0.075422 | 0.60744
10 | 8700 | 0.087346 | 0.037421 | 0.35358 | 0.15084 | 0.60744
15 | 8700 | 0.080508 | 0.037742 | 0.4847 | 0.22626 | 0.60744

## 9900
v_inf | rpm | Ct | Cp | Propulsion efficiency | Advance ratio | Mach @ tip
0 | 9900 | 0.098046 | 0.036 | 0 | 0 | 0.69123
5 | 9900 | 0.095587 | 0.037654 | 0.16897 | 0.06628 | 0.69123
10 | 9900 | 0.091237 | 0.038681 | 0.314 | 0.13256 | 0.69123
15 | 9900 | 0.085733 | 0.039277 | 0.43587 | 0.19884 | 0.69123
20 | 9900 | 0.07856 | 0.039105 | 0.53487 | 0.26512 | 0.69123
25 | 9900 | 0.069762 | 0.037754 | 0.61497 | 0.3314 | 0.69123
30 | 9900 | 0.059939 | 0.03543 | 0.67564 | 0.39768 | 0.69123
35 | 9900 | 0.049363 | 0.032155 | 0.71528 | 0.46396 | 0.69123
40 | 9900 | 0.037886 | 0.027833 | 0.72482 | 0.53024 | 0.69123
45 | 9900 | 0.025736 | 0.022384 | 0.68875 | 0.59652 | 0.69123
50 | 9900 | 0.01343 | 0.016696 | 0.53542 | 0.6628 | 0.69123
55 | 9900 | 0.0022492 | 0.012637 | 0.13032 | 0.72908 | 0.69123

## 7800
v_inf | rpm | Ct | Cp | Propulsion efficiency | Advance ratio | Mach @ tip
0 | 7800 | 0.094567 | 0.033707 | 0 | 0 | 0.5446
5 | 7800 | 0.090331 | 0.035607 | 0.21433 | 0.084124 | 0.5446
10 | 7800 | 0.084281 | 0.036628 | 0.38878 | 0.16825 | 0.5446
15 | 7800 | 0.075976 | 0.036657 | 0.52529 | 0.25237 | 0.5446
20 | 7800 | 0.064867 | 0.035103 | 0.62446 | 0.3365 | 0.5446
25 | 7800 | 0.052415 | 0.032008 | 0.69171 | 0.42062 | 0.5446
30 | 7800 | 0.038585 | 0.027292 | 0.71664 | 0.50474 | 0.5446
35 | 7800 | 0.023571 | 0.020916 | 0.66643 | 0.58887 | 0.5446
40 | 7800 | 0.0081089 | 0.014073 | 0.38943 | 0.67299 | 0.5446
45 | 7800 | -0.0035779 | 0.010832 | -0.25116 | 0.75712 | 0.5446
50 | 7800 | -0.012214 | 0.0094347 | -1.0937 | 0.84124 | 0.5446
55 | 7800 | -0.020538 | 0.0075613 | -2.5241 | 0.92537 | 0.5446

## 2800
v_inf | rpm | Ct | Cp | Propulsion efficiency | Advance ratio | Mach @ tip
20 | 2800 | -0.035513 | -0.00044734 | 74.7345 | 0.93738 | 0.1955
25 | 2800 | -0.04569 | -0.0044915 | 11.9703 | 1.1717 | 0.1955

## 3700
v_inf | rpm | Ct | Cp | Propulsion efficiency | Advance ratio | Mach @ tip
20 | 3700 | -0.012076 | 0.0054377 | -1.5821 | 0.70937 | 0.25834
25 | 3700 | -0.027722 | 0.0017472 | -14.1289 | 0.88671 | 0.25834

## 4600
v_inf | rpm | Ct | Cp | Propulsion efficiency | Advance ratio | Mach @ tip
20 | 4600 | 0.016845 | 0.017723 | 0.54461 | 0.57058 | 0.32118
25 | 4600 | -0.0083154 | 0.0071348 | -0.83478 | 0.71323 | 0.32118

## 6300
v_inf | rpm | Ct | Cp | Propulsion efficiency | Advance ratio | Mach @ tip
20 | 6300 | 0.049415 | 0.030242 | 0.68365 | 0.41661 | 0.43987
25 | 6300 | 0.031995 | 0.024212 | 0.69111 | 0.52077 | 0.43987
30 | 6300 | 0.013043 | 0.016064 | 0.50957 | 0.62492 | 0.43987
35 | 6300 | -0.0042298 | 0.0092013 | -0.33658 | 0.72908 | 0.43987

## 7200
v_inf | rpm | Ct | Cp | Propulsion efficiency | Advance ratio | Mach @ tip
20 | 7200 | 0.059347 | 0.033437 | 0.64977 | 0.36454 | 0.50271
25 | 7200 | 0.045326 | 0.029394 | 0.70564 | 0.45567 | 0.50271
40 | 7200 | -0.0018471 | 0.010382 | -0.13027 | 0.72908 | 0.50271
45 | 7200 | -0.011149 | 0.0091277 | -1.0061 | 0.82021 | 0.50271

## 8100
v_inf | rpm | Ct | Cp | Propulsion efficiency | Advance ratio | Mach @ tip
20 | 8100 | 0.067234 | 0.035785 | 0.6114 | 0.32403 | 0.56555
25 | 8100 | 0.055361 | 0.033007 | 0.68225 | 0.40504 | 0.56555
50 | 8100 | -0.0086556 | 0.010445 | -0.67414 | 0.81008 | 0.56555
55 | 8100 | -0.016957 | 0.0084947 | -1.7864 | 0.89109 | 0.56555

## 9000
v_inf | rpm | Ct | Cp | Propulsion efficiency | Advance ratio | Mach @ tip
20 | 9000 | 0.073391 | 0.037543 | 0.57252 | 0.29163 | 0.62839
25 | 9000 | 0.063139 | 0.035589 | 0.64948 | 0.36454 | 0.62839

## 4200
v_inf | rpm | Ct | Cp | Propulsion efficiency | Advance ratio | Mach @ tip
30 | 4200 | -0.029726 | 0.0018543 | -15.0908 | 0.93738 | 0.29325
35 | 4200 | -0.039461 | -0.0014069 | 30.8052 | 1.0936 | 0.29325

## 4900
v_inf | rpm | Ct | Cp | Propulsion efficiency | Advance ratio | Mach @ tip
30 | 4900 | -0.016443 | 0.005489 | -2.4171 | 0.80347 | 0.34212
35 | 4900 | -0.026754 | 0.0037172 | -6.7756 | 0.93738 | 0.34212

## 5600
v_inf | rpm | Ct | Cp | Propulsion efficiency | Advance ratio | Mach @ tip
30 | 5600 | -0.0023779 | 0.0097151 | -0.17281 | 0.70304 | 0.391
35 | 5600 | -0.015374 | 0.006527 | -1.9403 | 0.82021 | 0.391
40 | 5600 | -0.025021 | 0.0046738 | -5.0397 | 0.93738 | 0.391
45 | 5600 | -0.035499 | 0.00048474 | -77.5568 | 1.0546 | 0.391

## 7000
v_inf | rpm | Ct | Cp | Propulsion efficiency | Advance ratio | Mach @ tip
30 | 7000 | 0.026465 | 0.022062 | 0.67755 | 0.56243 | 0.48875
35 | 7000 | 0.0095199 | 0.014541 | 0.43142 | 0.65617 | 0.48875
50 | 7000 | -0.022884 | 0.0061329 | -3.5126 | 0.93738 | 0.48875
55 | 7000 | -0.031994 | 0.0027448 | -12.0701 | 1.0311 | 0.48875

## 7700
v_inf | rpm | Ct | Cp | Propulsion efficiency | Advance ratio | Mach @ tip
30 | 7700 | 0.037253 | 0.026751 | 0.71505 | 0.5113 | 0.53762
35 | 7700 | 0.021978 | 0.020162 | 0.65301 | 0.59652 | 0.53762
40 | 7700 | 0.0063468 | 0.013304 | 0.32662 | 0.68173 | 0.53762
45 | 7700 | -0.0046021 | 0.010757 | -0.32953 | 0.76695 | 0.53762
50 | 7700 | -0.013486 | 0.0090394 | -1.2767 | 0.85217 | 0.53762
55 | 7700 | -0.021681 | 0.0072082 | -2.8314 | 0.93738 | 0.53762

## 8400
v_inf | rpm | Ct | Cp | Propulsion efficiency | Advance ratio | Mach @ tip
30 | 8400 | 0.04577 | 0.030131 | 0.715 | 0.46869 | 0.5865
35 | 8400 | 0.032257 | 0.024952 | 0.70991 | 0.54681 | 0.5865
50 | 8400 | -0.0054278 | 0.010982 | -0.38774 | 0.78115 | 0.5865
55 | 8400 | -0.013225 | 0.009698 | -1.1768 | 0.85927 | 0.5865

## 9100
v_inf | rpm | Ct | Cp | Propulsion efficiency | Advance ratio | Mach @ tip
30 | 9100 | 0.053001 | 0.032907 | 0.69979 | 0.43264 | 0.63537
35 | 9100 | 0.041005 | 0.028745 | 0.72308 | 0.50474 | 0.63537
50 | 9100 | 0.0022895 | 0.012069 | 0.13737 | 0.72106 | 0.63537
55 | 9100 | -0.0059252 | 0.011458 | -0.41193 | 0.79317 | 0.63537

## 6200
v_inf | rpm | Ct | Cp | Propulsion efficiency | Advance ratio | Mach @ tip
40 | 6200 | -0.016154 | 0.0069706 | -1.9704 | 0.84667 | 0.43289
45 | 6200 | -0.025842 | 0.0045611 | -5.4196 | 0.9525 | 0.43289

## 6700
v_inf | rpm | Ct | Cp | Propulsion efficiency | Advance ratio | Mach @ tip
40 | 6700 | -0.0084426 | 0.009238 | -0.71907 | 0.78348 | 0.4678
45 | 6700 | -0.018161 | 0.0070601 | -2.277 | 0.88142 | 0.4678

## 8300
v_inf | rpm | Ct | Cp | Propulsion efficiency | Advance ratio | Mach @ tip
40 | 8300 | 0.016625 | 0.017795 | 0.59339 | 0.63245 | 0.57951
45 | 8300 | 0.0024041 | 0.011776 | 0.14587 | 0.71151 | 0.57951

## 8800
v_inf | rpm | Ct | Cp | Propulsion efficiency | Advance ratio | Mach @ tip
40 | 8800 | 0.023949 | 0.021275 | 0.67436 | 0.59652 | 0.61442
45 | 8800 | 0.010245 | 0.015094 | 0.45741 | 0.67108 | 0.61442
50 | 8800 | -0.0012787 | 0.011442 | -0.083689 | 0.74565 | 0.61442
55 | 8800 | -0.0088115 | 0.010982 | -0.6609 | 0.82021 | 0.61442

## 9300
v_inf | rpm | Ct | Cp | Propulsion efficiency | Advance ratio | Mach @ tip
40 | 9300 | 0.030792 | 0.024547 | 0.71105 | 0.56445 | 0.64933
45 | 9300 | 0.017833 | 0.018576 | 0.61222 | 0.635 | 0.64933

## 7400
v_inf | rpm | Ct | Cp | Propulsion efficiency | Advance ratio | Mach @ tip
50 | 7400 | -0.01744 | 0.0077603 | -2.0012 | 0.88671 | 0.51667
55 | 7400 | -0.026042 | 0.0054239 | -4.7031 | 0.97538 | 0.51667

## 9500
v_inf | rpm | Ct | Cp | Propulsion efficiency | Advance ratio | Mach @ tip
50 | 9500 | 0.0078353 | 0.014051 | 0.38681 | 0.6907 | 0.6633
55 | 9500 | -0.0019108 | 0.011949 | -0.12202 | 0.75977 | 0.6633