## Info and Boundary cond.
Variable | Unit | Value
INFO
Propeller name |  | 19x10 2B
Propeller diameter | [in] | 19
CONDITIONS
Air density | [kg/m3] | 1.221
Kinematic viscosity | [m2/s] | 1.47e-05
Speed of sound | [m/s] | 340.94
DEFINITIONS
v_inf | [m/s] | V
rps | [1/s] | n
advance ratio J | [-] | J=V/nD
thrust coef. Ct | [-] | Ct=T/(rho * rpm^2 * D^4)
power coef. Cp | [-] | Cp=P/(rho * rpm^3 * D^5)
propulsion efficiency | [-] | Pe = Ct*J/Cp

## Static cond.
v_inf | rpm | Ct | Cp | Mach @ tip | FoM
0 | 1000 | 0.081655 | 0.033991 | 0.0737 | 0.4854
0 | 2000 | 0.082974 | 0.034215 | 0.1474 | 0.49395
0 | 3100 | 0.089598 | 0.035608 | 0.22847 | 0.53258
0 | 4100 | 0.095841 | 0.036782 | 0.30217 | 0.57039
0 | 5200 | 0.099459 | 0.037704 | 0.38324 | 0.58826
0 | 6200 | 0.10125 | 0.038542 | 0.45694 | 0.59104
0 | 7300 | 0.10338 | 0.040084 | 0.53801 | 0.58634
0 | 7400 | 0.1039 | 0.039838 | 0.54538 | 0.59446
0 | 8300 | 0.10618 | 0.04107 | 0.61171 | 0.59568
0 | 9400 | 0.10873 | 0.043261 | 0.69278 | 0.58605

## 1000
v_inf | rpm | Ct | Cp | Propulsion efficiency | Advance ratio | Mach @ tip
0 | 1000 | 0.081655 | 0.033991 | 0 | 0 | 0.0737
5 | 1000 | 0.01475 | 0.0193 | 0.47816 | 0.62163 | 0.0737
10 | 1000 | -0.042698 | -0.006146 | 8.6937 | 1.2433 | 0.0737
15 | 1000 | -0.057484 | -0.028635 | 3.7681 | 1.8649 | 0.0737

## 2000
v_inf | rpm | Ct | Cp | Propulsion efficiency | Advance ratio | Mach @ tip
0 | 2000 | 0.082974 | 0.034215 | 0 | 0 | 0.1474
5 | 2000 | 0.058902 | 0.035819 | 0.51444 | 0.31082 | 0.1474
10 | 2000 | 0.016756 | 0.020244 | 0.5179 | 0.62163 | 0.1474
15 | 2000 | -0.030251 | -0.0055037 | 5.1585 | 0.93245 | 0.1474

## 3100
v_inf | rpm | Ct | Cp | Propulsion efficiency | Advance ratio | Mach @ tip
0 | 3100 | 0.089598 | 0.035608 | 0 | 0 | 0.22847
5 | 3100 | 0.079694 | 0.039191 | 0.41042 | 0.20053 | 0.22847
10 | 3100 | 0.058208 | 0.037087 | 0.63357 | 0.40105 | 0.22847
15 | 3100 | 0.029683 | 0.026345 | 0.68221 | 0.60158 | 0.22847
20 | 3100 | -0.0043052 | 0.0059256 | -0.58656 | 0.80211 | 0.22847
25 | 3100 | -0.025352 | -0.0017897 | 14.2952 | 1.0026 | 0.22847

## 4100
v_inf | rpm | Ct | Cp | Propulsion efficiency | Advance ratio | Mach @ tip
0 | 4100 | 0.095841 | 0.036782 | 0 | 0 | 0.30217
5 | 4100 | 0.090075 | 0.040685 | 0.33787 | 0.15162 | 0.30217
10 | 4100 | 0.076237 | 0.041172 | 0.56515 | 0.30324 | 0.30217
15 | 4100 | 0.057901 | 0.037911 | 0.69922 | 0.45485 | 0.30217
20 | 4100 | 0.03418 | 0.028413 | 0.73433 | 0.60647 | 0.30217
25 | 4100 | 0.0086569 | 0.013583 | 0.48629 | 0.75809 | 0.30217
30 | 4100 | -0.017379 | -0.0038441 | 4.1395 | 0.90971 | 0.30217
35 | 4100 | -0.025697 | -0.00066044 | 41.5643 | 1.0613 | 0.30217

## 5200
v_inf | rpm | Ct | Cp | Propulsion efficiency | Advance ratio | Mach @ tip
0 | 5200 | 0.099459 | 0.037704 | 0 | 0 | 0.38324
5 | 5200 | 0.094574 | 0.041055 | 0.27718 | 0.11954 | 0.38324
10 | 5200 | 0.085936 | 0.042632 | 0.48509 | 0.23909 | 0.38324
15 | 5200 | 0.073163 | 0.041973 | 0.62921 | 0.35863 | 0.38324
20 | 5200 | 0.057087 | 0.038022 | 0.72264 | 0.47818 | 0.38324
25 | 5200 | 0.038103 | 0.030242 | 0.75801 | 0.59772 | 0.38324
30 | 5200 | 0.018293 | 0.019282 | 0.68493 | 0.71727 | 0.38324
35 | 5200 | -0.0029676 | 0.0048484 | -0.51552 | 0.83681 | 0.38324

## 6200
v_inf | rpm | Ct | Cp | Propulsion efficiency | Advance ratio | Mach @ tip
0 | 6200 | 0.10125 | 0.038542 | 0 | 0 | 0.45694
5 | 6200 | 0.097914 | 0.041461 | 0.23833 | 0.10026 | 0.45694
10 | 6200 | 0.091442 | 0.043347 | 0.42577 | 0.20053 | 0.45694
15 | 6200 | 0.082029 | 0.043697 | 0.56833 | 0.30079 | 0.45694
20 | 6200 | 0.069489 | 0.041759 | 0.67172 | 0.40105 | 0.45694
25 | 6200 | 0.054985 | 0.037532 | 0.73922 | 0.50132 | 0.45694
30 | 6200 | 0.038862 | 0.03064 | 0.76797 | 0.60158 | 0.45694
35 | 6200 | 0.022016 | 0.021422 | 0.72599 | 0.70184 | 0.45694
40 | 6200 | 0.0041633 | 0.0096124 | 0.34967 | 0.80211 | 0.45694
45 | 6200 | -0.01386 | -0.0036635 | 3.4363 | 0.90237 | 0.45694

## 7300
v_inf | rpm | Ct | Cp | Propulsion efficiency | Advance ratio | Mach @ tip
0 | 7300 | 0.10338 | 0.040084 | 0 | 0 | 0.53801
5 | 7300 | 0.10057 | 0.042261 | 0.20398 | 0.085155 | 0.53801
10 | 7300 | 0.096028 | 0.044106 | 0.37321 | 0.17031 | 0.53801
15 | 7300 | 0.088829 | 0.045021 | 0.50733 | 0.25547 | 0.53801
20 | 7300 | 0.079207 | 0.044298 | 0.61301 | 0.34062 | 0.53801
25 | 7300 | 0.067581 | 0.041829 | 0.69239 | 0.42578 | 0.53801
30 | 7300 | 0.054693 | 0.037686 | 0.74632 | 0.51093 | 0.53801
35 | 7300 | 0.04093 | 0.031775 | 0.77284 | 0.59609 | 0.53801
40 | 7300 | 0.026498 | 0.024071 | 0.75481 | 0.68124 | 0.53801
45 | 7300 | 0.011325 | 0.014398 | 0.60677 | 0.7664 | 0.53801
50 | 7300 | -0.0044224 | 0.0032098 | -1.1809 | 0.85155 | 0.53801
55 | 7300 | -0.019882 | -0.0087826 | 2.1344 | 0.93671 | 0.53801

## 7400
v_inf | rpm | Ct | Cp | Propulsion efficiency | Advance ratio | Mach @ tip
0 | 7400 | 0.1039 | 0.039838 | 0 | 0 | 0.54538
5 | 7400 | 0.1007 | 0.042395 | 0.20084 | 0.084004 | 0.54538
10 | 7400 | 0.096439 | 0.044171 | 0.36921 | 0.16801 | 0.54538
15 | 7400 | 0.089412 | 0.045124 | 0.50261 | 0.25201 | 0.54538
20 | 7400 | 0.079894 | 0.044472 | 0.60759 | 0.33602 | 0.54538
25 | 7400 | 0.068536 | 0.042126 | 0.6878 | 0.42002 | 0.54538
30 | 7400 | 0.055926 | 0.03819 | 0.74292 | 0.50403 | 0.54538
35 | 7400 | 0.042357 | 0.03247 | 0.77207 | 0.58803 | 0.54538
40 | 7400 | 0.028177 | 0.025052 | 0.76077 | 0.67204 | 0.54538
45 | 7400 | 0.013258 | 0.01571 | 0.6422 | 0.75604 | 0.54538
50 | 7400 | -0.0022676 | 0.0048325 | -0.39675 | 0.84004 | 0.54538
55 | 7400 | -0.017687 | -0.0070645 | 2.3285 | 0.92405 | 0.54538

## 8300
v_inf | rpm | Ct | Cp | Propulsion efficiency | Advance ratio | Mach @ tip
0 | 8300 | 0.10618 | 0.04107 | 0 | 0 | 0.61171
5 | 8300 | 0.10346 | 0.043146 | 0.18077 | 0.074896 | 0.61171
10 | 8300 | 0.09946 | 0.044911 | 0.33389 | 0.14979 | 0.61171
15 | 8300 | 0.093679 | 0.045985 | 0.4607 | 0.22469 | 0.61171
20 | 8300 | 0.085794 | 0.045981 | 0.56262 | 0.29958 | 0.61171
25 | 8300 | 0.076214 | 0.044468 | 0.64601 | 0.37448 | 0.61171
30 | 8300 | 0.065531 | 0.04184 | 0.7084 | 0.44937 | 0.61171
35 | 8300 | 0.053609 | 0.037604 | 0.75228 | 0.52427 | 0.61171
40 | 8300 | 0.041409 | 0.032241 | 0.77454 | 0.59916 | 0.61171
45 | 8300 | 0.0285 | 0.025339 | 0.76309 | 0.67406 | 0.61171
50 | 8300 | 0.015028 | 0.016902 | 0.67024 | 0.74896 | 0.61171
55 | 8300 | 0.0010312 | 0.0071545 | 0.11952 | 0.82385 | 0.61171

## 9400
v_inf | rpm | Ct | Cp | Propulsion efficiency | Advance ratio | Mach @ tip
0 | 9400 | 0.10873 | 0.043261 | 0 | 0 | 0.69278
5 | 9400 | 0.10669 | 0.044653 | 0.15904 | 0.066131 | 0.69278
10 | 9400 | 0.10333 | 0.046093 | 0.29843 | 0.13226 | 0.69278
15 | 9400 | 0.09839 | 0.047308 | 0.4153 | 0.19839 | 0.69278
20 | 9400 | 0.09199 | 0.047734 | 0.51309 | 0.26452 | 0.69278
25 | 9400 | 0.084043 | 0.046944 | 0.59582 | 0.33066 | 0.69278
30 | 9400 | 0.075045 | 0.045207 | 0.66297 | 0.39679 | 0.69278
35 | 9400 | 0.065117 | 0.042444 | 0.71483 | 0.46292 | 0.69278
40 | 9400 | 0.054258 | 0.038398 | 0.75244 | 0.52905 | 0.69278
45 | 9400 | 0.043323 | 0.033556 | 0.77344 | 0.59518 | 0.69278
50 | 9400 | 0.031692 | 0.027409 | 0.76964 | 0.66131 | 0.69278
55 | 9400 | 0.019611 | 0.020047 | 0.71624 | 0.72744 | 0.69278

## 6750
v_inf | rpm | Ct | Cp | Propulsion efficiency | Advance ratio | Mach @ tip
40 | 6750 | 0.016329 | 0.017786 | 0.68078 | 0.73675 | 0.49747
45 | 6750 | -0.00039472 | 0.0062457 | -0.052723 | 0.82884 | 0.49747
50 | 6750 | -0.017061 | -0.0063809 | 2.4785 | 0.92094 | 0.49747
55 | 6750 | -0.029254 | -0.013899 | 2.146 | 1.013 | 0.49747

## 7350
v_inf | rpm | Ct | Cp | Propulsion efficiency | Advance ratio | Mach @ tip
40 | 7350 | 0.027341 | 0.024567 | 0.75794 | 0.67661 | 0.54169
45 | 7350 | 0.012301 | 0.015062 | 0.62569 | 0.76118 | 0.54169
50 | 7350 | -0.0033397 | 0.0040332 | -0.70491 | 0.84576 | 0.54169
55 | 7350 | -0.018783 | -0.0079193 | 2.2209 | 0.93033 | 0.54169

## 7850
v_inf | rpm | Ct | Cp | Propulsion efficiency | Advance ratio | Mach @ tip
40 | 7850 | 0.035147 | 0.028955 | 0.77399 | 0.63351 | 0.57854
45 | 7850 | 0.021326 | 0.020967 | 0.72964 | 0.7127 | 0.57854
50 | 7850 | 0.0068906 | 0.011312 | 0.48552 | 0.79189 | 0.57854
55 | 7850 | -0.0079578 | 0.00048845 | -14.2839 | 0.87108 | 0.57854

## 8850
v_inf | rpm | Ct | Cp | Propulsion efficiency | Advance ratio | Mach @ tip
40 | 8850 | 0.048168 | 0.035556 | 0.7662 | 0.56193 | 0.65224
45 | 8850 | 0.036307 | 0.029788 | 0.77554 | 0.63217 | 0.65224
50 | 8850 | 0.023843 | 0.022633 | 0.74477 | 0.70241 | 0.65224
55 | 8850 | 0.010894 | 0.014098 | 0.60097 | 0.77265 | 0.65224