## Info and Boundary cond.
Variable | Unit | Value
INFO
Propeller name |  | 19x11 3B N
Propeller diameter | [in] | 19
CONDITIONS
Air density | [kg/m3] | 1.221
Kinematic viscosity | [m2/s] | 1.47e-05
Speed of sound | [m/s] | 340.94
DEFINITIONS
v_inf | [m/s] | V
rps | [1/s] | n
advance ratio J | [-] | J=V/nD
thrust coef. Ct | [-] | Ct=T/(rho * rpm^2 * D^4)
power coef. Cp | [-] | Cp=P/(rho * rpm^3 * D^5)
propulsion efficiency | [-] | Pe = Ct*J/Cp

## Static cond.
v_inf | rpm | Ct | Cp | Mach @ tip | FoM
0 | 1000 | 0.082398 | 0.040036 | 0.0737 | 0.41774
0 | 2000 | 0.082707 | 0.039781 | 0.1474 | 0.42279
0 | 3100 | 0.091494 | 0.041244 | 0.22847 | 0.47448
0 | 4100 | 0.10217 | 0.042618 | 0.30217 | 0.54185
0 | 5200 | 0.10614 | 0.043166 | 0.38324 | 0.56641
0 | 6200 | 0.10938 | 0.044247 | 0.45694 | 0.57812
0 | 7300 | 0.1121 | 0.045618 | 0.53801 | 0.58177
0 | 8300 | 0.11537 | 0.0465 | 0.61171 | 0.59594
0 | 9400 | 0.12011 | 0.049488 | 0.69278 | 0.59474
0 | 7400 | 0.11253 | 0.04489 | 0.54538 | 0.59464

## 1000
v_inf | rpm | Ct | Cp | Propulsion efficiency | Advance ratio | Mach @ tip
0 | 1000 | 0.082398 | 0.040036 | 0 | 0 | 0.0737
5 | 1000 | 0.014475 | 0.024332 | 0.37068 | 0.62163 | 0.0737
10 | 1000 | -0.04484 | 0.0037226 | -15.0104 | 1.2433 | 0.0737
15 | 1000 | -0.059584 | -0.012789 | 8.7085 | 1.8649 | 0.0737
20 | 1000 | -0.08022 | -0.040021 | 4.9957 | 2.4865 | 0.0737
25 | 1000 | -0.10459 | -0.073744 | 4.4185 | 3.1082 | 0.0737
30 | 1000 | -0.13011 | -0.1089 | 4.4664 | 3.7298 | 0.0737
35 | 1000 | -0.15786 | -0.14614 | 4.7111 | 4.3514 | 0.0737
40 | 1000 | -0.18793 | -0.18488 | 5.0668 | 4.9731 | 0.0737
45 | 1000 | -0.22121 | -0.22681 | 5.4693 | 5.5947 | 0.0737
50 | 1000 | -0.25788 | -0.27293 | 5.8873 | 6.2163 | 0.0737
55 | 1000 | -0.29701 | -0.319 | 6.3814 | 6.838 | 0.0737

## 2000
v_inf | rpm | Ct | Cp | Propulsion efficiency | Advance ratio | Mach @ tip
0 | 2000 | 0.082707 | 0.039781 | 0 | 0 | 0.1474
5 | 2000 | 0.061276 | 0.041612 | 0.45876 | 0.31082 | 0.1474
10 | 2000 | 0.015823 | 0.024949 | 0.39516 | 0.62163 | 0.1474
15 | 2000 | -0.026941 | 0.0056402 | -4.4643 | 0.93245 | 0.1474
20 | 2000 | -0.042209 | 0.0059767 | -8.8006 | 1.2433 | 0.1474
25 | 2000 | -0.048042 | 0.0013225 | -56.5852 | 1.5541 | 0.1474
30 | 2000 | -0.054485 | -0.0063061 | 16.1504 | 1.8649 | 0.1474
35 | 2000 | -0.061379 | -0.013823 | 9.6832 | 2.1757 | 0.1474
40 | 2000 | -0.069047 | -0.021706 | 7.928 | 2.4865 | 0.1474
45 | 2000 | -0.077708 | -0.030441 | 7.1574 | 2.7973 | 0.1474
50 | 2000 | -0.087099 | -0.039579 | 6.8558 | 3.1082 | 0.1474
55 | 2000 | -0.097036 | -0.048467 | 6.8611 | 3.419 | 0.1474

## 3100
v_inf | rpm | Ct | Cp | Propulsion efficiency | Advance ratio | Mach @ tip
0 | 3100 | 0.091494 | 0.041244 | 0 | 0 | 0.22847
5 | 3100 | 0.083122 | 0.044603 | 0.37457 | 0.20053 | 0.22847
10 | 3100 | 0.061704 | 0.042877 | 0.57849 | 0.40105 | 0.22847
15 | 3100 | 0.029589 | 0.031058 | 0.57446 | 0.60158 | 0.22847
20 | 3100 | -0.0038186 | 0.012668 | -0.24234 | 0.80211 | 0.22847
25 | 3100 | -0.017365 | 0.014152 | -1.2331 | 1.0026 | 0.22847
30 | 3100 | -0.029065 | 0.015658 | -2.2386 | 1.2032 | 0.22847
35 | 3100 | -0.037714 | 0.011872 | -4.4693 | 1.4037 | 0.22847
40 | 3100 | -0.041053 | 0.0088069 | -7.4954 | 1.6042 | 0.22847
45 | 3100 | -0.044676 | 0.0056605 | -14.2771 | 1.8047 | 0.22847
50 | 3100 | -0.048463 | 0.0027739 | -35.1158 | 2.0053 | 0.22847
55 | 3100 | -0.052407 | 0.00022842 | -507.2516 | 2.2058 | 0.22847

## 4100
v_inf | rpm | Ct | Cp | Propulsion efficiency | Advance ratio | Mach @ tip
0 | 4100 | 0.10217 | 0.042618 | 0 | 0 | 0.30217
5 | 4100 | 0.097798 | 0.046479 | 0.31977 | 0.15162 | 0.30217
10 | 4100 | 0.084167 | 0.047943 | 0.53358 | 0.30324 | 0.30217
15 | 4100 | 0.064194 | 0.044653 | 0.65542 | 0.45485 | 0.30217
20 | 4100 | 0.038484 | 0.034886 | 0.67057 | 0.60647 | 0.30217
25 | 4100 | 0.012287 | 0.020513 | 0.45512 | 0.75809 | 0.30217
30 | 4100 | -0.003741 | 0.016057 | -0.21244 | 0.90971 | 0.30217
35 | 4100 | -0.01213 | 0.020919 | -0.61684 | 1.0613 | 0.30217
40 | 4100 | -0.022187 | 0.021958 | -1.2284 | 1.2129 | 0.30217
45 | 4100 | -0.031329 | 0.017701 | -2.4207 | 1.3646 | 0.30217
50 | 4100 | -0.034035 | 0.016294 | -3.1743 | 1.5162 | 0.30217
55 | 4100 | -0.036183 | 0.015275 | -3.9599 | 1.6678 | 0.30217

## 5200
v_inf | rpm | Ct | Cp | Propulsion efficiency | Advance ratio | Mach @ tip
0 | 5200 | 0.10614 | 0.043166 | 0 | 0 | 0.38324
5 | 5200 | 0.10516 | 0.046896 | 0.26869 | 0.11954 | 0.38324
10 | 5200 | 0.095755 | 0.049481 | 0.46376 | 0.23909 | 0.38324
15 | 5200 | 0.082836 | 0.049503 | 0.60151 | 0.35863 | 0.38324
20 | 5200 | 0.06528 | 0.045644 | 0.68547 | 0.47818 | 0.38324
25 | 5200 | 0.045268 | 0.038093 | 0.71196 | 0.59772 | 0.38324
30 | 5200 | 0.024881 | 0.027618 | 0.64769 | 0.71727 | 0.38324
35 | 5200 | 0.0057559 | 0.016526 | 0.29214 | 0.83681 | 0.38324
40 | 5200 | -0.0044376 | 0.016377 | -0.25974 | 0.95636 | 0.38324
45 | 5200 | -0.010089 | 0.022398 | -0.48578 | 1.0759 | 0.38324
50 | 5200 | -0.016877 | 0.025657 | -0.78819 | 1.1954 | 0.38324
55 | 5200 | -0.024695 | 0.023322 | -1.3956 | 1.315 | 0.38324

## 6200
v_inf | rpm | Ct | Cp | Propulsion efficiency | Advance ratio | Mach @ tip
0 | 6200 | 0.10938 | 0.044247 | 0 | 0 | 0.45694
5 | 6200 | 0.10806 | 0.047301 | 0.22958 | 0.10026 | 0.45694
10 | 6200 | 0.1018 | 0.050161 | 0.40792 | 0.20053 | 0.45694
15 | 6200 | 0.092899 | 0.05138 | 0.54511 | 0.30079 | 0.45694
20 | 6200 | 0.080978 | 0.050513 | 0.64442 | 0.40105 | 0.45694
25 | 6200 | 0.065478 | 0.046478 | 0.7079 | 0.50132 | 0.45694
30 | 6200 | 0.04848 | 0.039782 | 0.73481 | 0.60158 | 0.45694
35 | 6200 | 0.031651 | 0.031372 | 0.70974 | 0.70184 | 0.45694
40 | 6200 | 0.013177 | 0.019832 | 0.53417 | 0.80211 | 0.45694
45 | 6200 | -0.00047635 | 0.013375 | -0.032214 | 0.90237 | 0.45694
50 | 6200 | -0.0066239 | 0.017177 | -0.38755 | 1.0026 | 0.45694
55 | 6200 | -0.012156 | 0.021125 | -0.6361 | 1.1029 | 0.45694

## 7300
v_inf | rpm | Ct | Cp | Propulsion efficiency | Advance ratio | Mach @ tip
0 | 7300 | 0.1121 | 0.045618 | 0 | 0 | 0.53801
5 | 7300 | 0.11205 | 0.047994 | 0.19927 | 0.085155 | 0.53801
10 | 7300 | 0.10715 | 0.050955 | 0.35897 | 0.17031 | 0.53801
15 | 7300 | 0.10077 | 0.052653 | 0.49007 | 0.25547 | 0.53801
20 | 7300 | 0.091544 | 0.053048 | 0.58916 | 0.34062 | 0.53801
25 | 7300 | 0.080031 | 0.05129 | 0.6659 | 0.42578 | 0.53801
30 | 7300 | 0.066448 | 0.047414 | 0.71771 | 0.51093 | 0.53801
35 | 7300 | 0.051738 | 0.041531 | 0.74431 | 0.59609 | 0.53801
40 | 7300 | 0.036059 | 0.033511 | 0.73473 | 0.68124 | 0.53801
45 | 7300 | 0.02157 | 0.025084 | 0.66057 | 0.7664 | 0.53801
50 | 7300 | 0.0060436 | 0.014954 | 0.34496 | 0.85155 | 0.53801
55 | 7300 | -0.0050909 | 0.009806 | -0.48743 | 0.93671 | 0.53801

## 8300
v_inf | rpm | Ct | Cp | Propulsion efficiency | Advance ratio | Mach @ tip
0 | 8300 | 0.11537 | 0.0465 | 0 | 0 | 0.61171
5 | 8300 | 0.11488 | 0.049346 | 0.17476 | 0.074896 | 0.61171
10 | 8300 | 0.11171 | 0.051921 | 0.32303 | 0.14979 | 0.61171
15 | 8300 | 0.10643 | 0.053785 | 0.44565 | 0.22469 | 0.61171
20 | 8300 | 0.099145 | 0.054807 | 0.5432 | 0.29958 | 0.61171
25 | 8300 | 0.090076 | 0.054229 | 0.62347 | 0.37448 | 0.61171
30 | 8300 | 0.078557 | 0.0518 | 0.68308 | 0.44937 | 0.61171
35 | 8300 | 0.066473 | 0.048039 | 0.72713 | 0.52427 | 0.61171
40 | 8300 | 0.053164 | 0.042529 | 0.75074 | 0.59916 | 0.61171
45 | 8300 | 0.039402 | 0.035485 | 0.75021 | 0.67406 | 0.61171
50 | 8300 | 0.026144 | 0.027852 | 0.70468 | 0.74896 | 0.61171
55 | 8300 | 0.010866 | 0.017423 | 0.515 | 0.82385 | 0.61171

## 9400
v_inf | rpm | Ct | Cp | Propulsion efficiency | Advance ratio | Mach @ tip
0 | 9400 | 0.12011 | 0.049488 | 0 | 0 | 0.69278
5 | 9400 | 0.1194 | 0.051127 | 0.15481 | 0.066131 | 0.69278
10 | 9400 | 0.11693 | 0.053395 | 0.29031 | 0.13226 | 0.69278
15 | 9400 | 0.11173 | 0.055302 | 0.40177 | 0.19839 | 0.69278
20 | 9400 | 0.10592 | 0.05654 | 0.4967 | 0.26452 | 0.69278
25 | 9400 | 0.098546 | 0.056761 | 0.5754 | 0.33066 | 0.69278
30 | 9400 | 0.089605 | 0.055613 | 0.6408 | 0.39679 | 0.69278
35 | 9400 | 0.078993 | 0.053029 | 0.69117 | 0.46292 | 0.69278
40 | 9400 | 0.068052 | 0.04944 | 0.7299 | 0.52905 | 0.69278
45 | 9400 | 0.055923 | 0.044356 | 0.75213 | 0.59518 | 0.69278
50 | 9400 | 0.043575 | 0.038123 | 0.75764 | 0.66131 | 0.69278
55 | 9400 | 0.030862 | 0.030635 | 0.73454 | 0.72744 | 0.69278

## 7400
v_inf | rpm | Ct | Cp | Propulsion efficiency | Advance ratio | Mach @ tip
0 | 7400 | 0.11253 | 0.04489 | 0 | 0 | 0.54538
5 | 7400 | 0.11193 | 0.04826 | 0.19528 | 0.084004 | 0.54538
10 | 7400 | 0.108 | 0.05104 | 0.35634 | 0.16801 | 0.54538
15 | 7400 | 0.10129 | 0.052752 | 0.48503 | 0.25201 | 0.54538
20 | 7400 | 0.092358 | 0.053229 | 0.58437 | 0.33602 | 0.54538
25 | 7400 | 0.081187 | 0.051648 | 0.66177 | 0.42002 | 0.54538
30 | 7400 | 0.067805 | 0.047932 | 0.71466 | 0.50403 | 0.54538
35 | 7400 | 0.053445 | 0.042337 | 0.74403 | 0.58803 | 0.54538
40 | 7400 | 0.037985 | 0.034599 | 0.7395 | 0.67204 | 0.54538
45 | 7400 | 0.02376 | 0.026485 | 0.67982 | 0.75604 | 0.54538
50 | 7400 | 0.0075127 | 0.015576 | 0.4061 | 0.84004 | 0.54538
55 | 7400 | -0.0047138 | 0.0087484 | -0.49905 | 0.92405 | 0.54538