## Info and Boundary cond.
Variable | Unit | Value
INFO
Propeller name |  | 19x12 2B
Propeller diameter | [in] | 19
CONDITIONS
Air density | [kg/m3] | 1.221
Kinematic viscosity | [m2/s] | 1.47e-05
Speed of sound | [m/s] | 340.94
DEFINITIONS
v_inf | [m/s] | V
rps | [1/s] | n
advance ratio J | [-] | J=V/nD
thrust coef. Ct | [-] | Ct=T/(rho * rpm^2 * D^4)
power coef. Cp | [-] | Cp=P/(rho * rpm^3 * D^5)
propulsion efficiency | [-] | Pe = Ct*J/Cp

## Static cond.
v_inf | rpm | Ct | Cp | Mach @ tip | FoM
0 | 1000 | 0.089189 | 0.042707 | 0.0737 | 0.44102
0 | 2000 | 0.090416 | 0.042948 | 0.1474 | 0.44762
0 | 3100 | 0.096316 | 0.043493 | 0.22847 | 0.48598
0 | 4100 | 0.10191 | 0.044601 | 0.30217 | 0.51578
0 | 5200 | 0.1058 | 0.045733 | 0.38324 | 0.53212
0 | 6200 | 0.10709 | 0.046925 | 0.45694 | 0.52809
0 | 7300 | 0.11 | 0.048118 | 0.53801 | 0.53614
0 | 8300 | 0.11378 | 0.04938 | 0.61171 | 0.54957
0 | 9400 | 0.11619 | 0.052066 | 0.69278 | 0.53787
0 | 7400 | 0.1102 | 0.048444 | 0.54538 | 0.53398

## 1000
v_inf | rpm | Ct | Cp | Propulsion efficiency | Advance ratio | Mach @ tip
0 | 1000 | 0.089189 | 0.042707 | 0 | 0 | 0.0737
5 | 1000 | 0.036688 | 0.036889 | 0.62214 | 0.62163 | 0.0737
10 | 1000 | -0.037407 | -0.0026892 | 17.4027 | 1.2433 | 0.0737
15 | 1000 | -0.055426 | -0.024392 | 4.2644 | 1.8649 | 0.0737
20 | 1000 | -0.072574 | -0.054482 | 3.3331 | 2.4865 | 0.0737
25 | 1000 | -0.091792 | -0.090584 | 3.1694 | 3.1082 | 0.0737
30 | 1000 | -0.11226 | -0.13053 | 3.2281 | 3.7298 | 0.0737
35 | 1000 | -0.134 | -0.17325 | 3.3868 | 4.3514 | 0.0737
40 | 1000 | -0.15756 | -0.22069 | 3.5728 | 4.9731 | 0.0737
45 | 1000 | -0.18348 | -0.2744 | 3.7644 | 5.5947 | 0.0737
50 | 1000 | -0.21112 | -0.33164 | 3.9822 | 6.2163 | 0.0737
55 | 1000 | -0.24013 | -0.38782 | 4.2606 | 6.838 | 0.0737

## 2000
v_inf | rpm | Ct | Cp | Propulsion efficiency | Advance ratio | Mach @ tip
0 | 2000 | 0.090416 | 0.042948 | 0 | 0 | 0.1474
5 | 2000 | 0.074114 | 0.047937 | 0.48357 | 0.31082 | 0.1474
10 | 2000 | 0.038757 | 0.037976 | 0.63841 | 0.62163 | 0.1474
15 | 2000 | -0.013613 | 0.0071669 | -1.7823 | 0.93245 | 0.1474
20 | 2000 | -0.034207 | -0.00018459 | 231.852 | 1.2433 | 0.1474
25 | 2000 | -0.04424 | -0.008429 | 8.2081 | 1.5541 | 0.1474
30 | 2000 | -0.049523 | -0.017729 | 5.242 | 1.8649 | 0.1474
35 | 2000 | -0.055264 | -0.027669 | 4.3729 | 2.1757 | 0.1474
40 | 2000 | -0.061711 | -0.038824 | 3.9772 | 2.4865 | 0.1474
45 | 2000 | -0.06869 | -0.050887 | 3.7998 | 2.7973 | 0.1474
50 | 2000 | -0.075944 | -0.063107 | 3.764 | 3.1082 | 0.1474
55 | 2000 | -0.083616 | -0.075384 | 3.8162 | 3.419 | 0.1474

## 3100
v_inf | rpm | Ct | Cp | Propulsion efficiency | Advance ratio | Mach @ tip
0 | 3100 | 0.096316 | 0.043493 | 0 | 0 | 0.22847
5 | 3100 | 0.090334 | 0.048871 | 0.37299 | 0.20053 | 0.22847
10 | 3100 | 0.076053 | 0.051067 | 0.60104 | 0.40105 | 0.22847
15 | 3100 | 0.051853 | 0.044496 | 0.70545 | 0.60158 | 0.22847
20 | 3100 | 0.01817 | 0.026455 | 0.55436 | 0.80211 | 0.22847
25 | 3100 | -0.0084734 | 0.012158 | -0.70319 | 1.0026 | 0.22847
30 | 3100 | -0.022546 | 0.0080523 | -3.39 | 1.2032 | 0.22847
35 | 3100 | -0.034681 | 0.00058186 | -84.1927 | 1.4037 | 0.22847
40 | 3100 | -0.038288 | -0.0035967 | 17.1848 | 1.6042 | 0.22847
45 | 3100 | -0.041302 | -0.0082951 | 9.0426 | 1.8047 | 0.22847
50 | 3100 | -0.044703 | -0.013351 | 6.7564 | 2.0053 | 0.22847
55 | 3100 | -0.048388 | -0.018706 | 5.7419 | 2.2058 | 0.22847

## 4100
v_inf | rpm | Ct | Cp | Propulsion efficiency | Advance ratio | Mach @ tip
0 | 4100 | 0.10191 | 0.044601 | 0 | 0 | 0.30217
5 | 4100 | 0.099431 | 0.049446 | 0.30681 | 0.15162 | 0.30217
10 | 4100 | 0.092487 | 0.053912 | 0.52348 | 0.30324 | 0.30217
15 | 4100 | 0.078981 | 0.054222 | 0.66672 | 0.45485 | 0.30217
20 | 4100 | 0.059202 | 0.048519 | 0.74466 | 0.60647 | 0.30217
25 | 4100 | 0.034774 | 0.036337 | 0.73005 | 0.75809 | 0.30217
30 | 4100 | 0.0089912 | 0.021523 | 0.38241 | 0.90971 | 0.30217
35 | 4100 | -0.0075352 | 0.01467 | -0.54857 | 1.0613 | 0.30217
40 | 4100 | -0.018977 | 0.010978 | -2.1099 | 1.2129 | 0.30217
45 | 4100 | -0.029681 | 0.004695 | -8.6809 | 1.3646 | 0.30217
50 | 4100 | -0.034388 | 0.00097609 | -53.7513 | 1.5162 | 0.30217
55 | 4100 | -0.036684 | -0.0021974 | 28.0177 | 1.6678 | 0.30217

## 5200
v_inf | rpm | Ct | Cp | Propulsion efficiency | Advance ratio | Mach @ tip
0 | 5200 | 0.1058 | 0.045733 | 0 | 0 | 0.38324
5 | 5200 | 0.10211 | 0.049084 | 0.25025 | 0.11954 | 0.38324
10 | 5200 | 0.099633 | 0.053669 | 0.44665 | 0.23909 | 0.38324
15 | 5200 | 0.091797 | 0.056334 | 0.58808 | 0.35863 | 0.38324
20 | 5200 | 0.079763 | 0.055612 | 0.69017 | 0.47818 | 0.38324
25 | 5200 | 0.062674 | 0.050255 | 0.75013 | 0.59772 | 0.38324
30 | 5200 | 0.043653 | 0.041277 | 0.76333 | 0.71727 | 0.38324
35 | 5200 | 0.022572 | 0.029537 | 0.64354 | 0.83681 | 0.38324
40 | 5200 | 0.0040968 | 0.019037 | 0.20711 | 0.95636 | 0.38324
45 | 5200 | -0.0080777 | 0.014551 | -0.60102 | 1.0759 | 0.38324
50 | 5200 | -0.016332 | 0.012688 | -1.5485 | 1.1954 | 0.38324
55 | 5200 | -0.0248 | 0.0086182 | -3.8078 | 1.315 | 0.38324

## 6200
v_inf | rpm | Ct | Cp | Propulsion efficiency | Advance ratio | Mach @ tip
0 | 6200 | 0.10709 | 0.046925 | 0 | 0 | 0.45694
5 | 6200 | 0.10468 | 0.049499 | 0.21338 | 0.10026 | 0.45694
10 | 6200 | 0.10175 | 0.052755 | 0.3892 | 0.20053 | 0.45694
15 | 6200 | 0.09821 | 0.056777 | 0.52357 | 0.30079 | 0.45694
20 | 6200 | 0.089477 | 0.057473 | 0.62831 | 0.40105 | 0.45694
25 | 6200 | 0.079063 | 0.056458 | 0.70646 | 0.50132 | 0.45694
30 | 6200 | 0.063797 | 0.051087 | 0.75597 | 0.60158 | 0.45694
35 | 6200 | 0.047731 | 0.04357 | 0.7737 | 0.70184 | 0.45694
40 | 6200 | 0.029867 | 0.033905 | 0.71102 | 0.80211 | 0.45694
45 | 6200 | 0.01252 | 0.023424 | 0.48535 | 0.90237 | 0.45694
50 | 6200 | -0.00091168 | 0.01681 | -0.05472 | 1.0026 | 0.45694
55 | 6200 | -0.010171 | 0.014094 | -0.80095 | 1.1029 | 0.45694

## 7300
v_inf | rpm | Ct | Cp | Propulsion efficiency | Advance ratio | Mach @ tip
0 | 7300 | 0.11 | 0.048118 | 0 | 0 | 0.53801
5 | 7300 | 0.10771 | 0.050557 | 0.18257 | 0.085155 | 0.53801
10 | 7300 | 0.10451 | 0.052944 | 0.3383 | 0.17031 | 0.53801
15 | 7300 | 0.10265 | 0.056614 | 0.46612 | 0.25547 | 0.53801
20 | 7300 | 0.097833 | 0.05891 | 0.56924 | 0.34062 | 0.53801
25 | 7300 | 0.08991 | 0.059199 | 0.65073 | 0.42578 | 0.53801
30 | 7300 | 0.079496 | 0.057409 | 0.71196 | 0.51093 | 0.53801
35 | 7300 | 0.066208 | 0.052639 | 0.75447 | 0.59609 | 0.53801
40 | 7300 | 0.052406 | 0.046308 | 0.77581 | 0.68124 | 0.53801
45 | 7300 | 0.037237 | 0.038429 | 0.74729 | 0.7664 | 0.53801
50 | 7300 | 0.022024 | 0.029316 | 0.64377 | 0.85155 | 0.53801
55 | 7300 | 0.0075149 | 0.020677 | 0.34258 | 0.93671 | 0.53801

## 8300
v_inf | rpm | Ct | Cp | Propulsion efficiency | Advance ratio | Mach @ tip
0 | 8300 | 0.11378 | 0.04938 | 0 | 0 | 0.61171
5 | 8300 | 0.11095 | 0.051972 | 0.16089 | 0.074896 | 0.61171
10 | 8300 | 0.10782 | 0.054153 | 0.30012 | 0.14979 | 0.61171
15 | 8300 | 0.10467 | 0.056448 | 0.41926 | 0.22469 | 0.61171
20 | 8300 | 0.10315 | 0.059799 | 0.52001 | 0.29958 | 0.61171
25 | 8300 | 0.09737 | 0.06097 | 0.60181 | 0.37448 | 0.61171
30 | 8300 | 0.089111 | 0.060368 | 0.66751 | 0.44937 | 0.61171
35 | 8300 | 0.079133 | 0.058123 | 0.71827 | 0.52427 | 0.61171
40 | 8300 | 0.067194 | 0.053672 | 0.75484 | 0.59916 | 0.61171
45 | 8300 | 0.054903 | 0.048028 | 0.77539 | 0.67406 | 0.61171
50 | 8300 | 0.041484 | 0.041152 | 0.75976 | 0.74896 | 0.61171
55 | 8300 | 0.027837 | 0.033079 | 0.69766 | 0.82385 | 0.61171

## 9400
v_inf | rpm | Ct | Cp | Propulsion efficiency | Advance ratio | Mach @ tip
0 | 9400 | 0.11619 | 0.052066 | 0 | 0 | 0.69278
5 | 9400 | 0.11454 | 0.053869 | 0.1415 | 0.066131 | 0.69278
10 | 9400 | 0.11185 | 0.055864 | 0.26649 | 0.13226 | 0.69278
15 | 9400 | 0.1087 | 0.05759 | 0.37683 | 0.19839 | 0.69278
20 | 9400 | 0.10705 | 0.06036 | 0.4721 | 0.26452 | 0.69278
25 | 9400 | 0.10419 | 0.062751 | 0.55246 | 0.33066 | 0.69278
30 | 9400 | 0.09739 | 0.062903 | 0.61819 | 0.39679 | 0.69278
35 | 9400 | 0.089781 | 0.062066 | 0.67385 | 0.46292 | 0.69278
40 | 9400 | 0.080371 | 0.059584 | 0.71811 | 0.52905 | 0.69278
45 | 9400 | 0.069689 | 0.055559 | 0.75125 | 0.59518 | 0.69278
50 | 9400 | 0.058661 | 0.050575 | 0.77187 | 0.66131 | 0.69278
55 | 9400 | 0.046795 | 0.044596 | 0.76812 | 0.72744 | 0.69278

## 7400
v_inf | rpm | Ct | Cp | Propulsion efficiency | Advance ratio | Mach @ tip
0 | 7400 | 0.1102 | 0.048444 | 0 | 0 | 0.54538
5 | 7400 | 0.10813 | 0.050825 | 0.17984 | 0.084004 | 0.54538
10 | 7400 | 0.10464 | 0.05306 | 0.33343 | 0.16801 | 0.54538
15 | 7400 | 0.10289 | 0.056586 | 0.4611 | 0.25201 | 0.54538
20 | 7400 | 0.098454 | 0.059019 | 0.56406 | 0.33602 | 0.54538
25 | 7400 | 0.090694 | 0.059377 | 0.64559 | 0.42002 | 0.54538
30 | 7400 | 0.080658 | 0.057821 | 0.70752 | 0.50403 | 0.54538
35 | 7400 | 0.067639 | 0.053287 | 0.7511 | 0.58803 | 0.54538
40 | 7400 | 0.054048 | 0.047165 | 0.77496 | 0.67204 | 0.54538
45 | 7400 | 0.039204 | 0.039566 | 0.75384 | 0.75604 | 0.54538
50 | 7400 | 0.024171 | 0.030643 | 0.66679 | 0.84004 | 0.54538
55 | 7400 | 0.009536 | 0.021801 | 0.40674 | 0.92405 | 0.54538