## Info and Boundary cond.
Variable | Unit | Value
INFO
Propeller name |  | 19x14 2B
Propeller diameter | [in] | 19
CONDITIONS
Air density | [kg/m3] | 1.221
Kinematic viscosity | [m2/s] | 1.47e-05
Speed of sound | [m/s] | 340.94
DEFINITIONS
v_inf | [m/s] | V
rps | [1/s] | n
advance ratio J | [-] | J=V/nD
thrust coef. Ct | [-] | Ct=T/(rho * rpm^2 * D^4)
power coef. Cp | [-] | Cp=P/(rho * rpm^3 * D^5)
propulsion efficiency | [-] | Pe = Ct*J/Cp

## Static cond.
v_inf | rpm | Ct | Cp | Mach @ tip | FoM
0 | 1000 | 0.098562 | 0.04532 | 0.0737 | 0.48278
0 | 2000 | 0.10005 | 0.045609 | 0.1474 | 0.49062
0 | 3100 | 0.10325 | 0.04543 | 0.22847 | 0.51636
0 | 4100 | 0.10738 | 0.046731 | 0.30217 | 0.53243
0 | 5200 | 0.11069 | 0.047562 | 0.38324 | 0.5475
0 | 6200 | 0.11258 | 0.049121 | 0.45694 | 0.5438
0 | 7300 | 0.1153 | 0.050533 | 0.53801 | 0.54783
0 | 8300 | 0.11855 | 0.05258 | 0.61171 | 0.54895
0 | 9400 | 0.12253 | 0.055132 | 0.69278 | 0.55011
0 | 7400 | 0.11589 | 0.050621 | 0.54538 | 0.55106

## 1000
v_inf | rpm | Ct | Cp | Propulsion efficiency | Advance ratio | Mach @ tip
0 | 1000 | 0.098562 | 0.04532 | 0 | 0 | 0.0737
5 | 1000 | 0.050179 | 0.044095 | 0.70558 | 0.62163 | 0.0737
10 | 1000 | -0.031933 | -0.0019071 | 20.7645 | 1.2433 | 0.0737
15 | 1000 | -0.049287 | -0.015613 | 5.8718 | 1.8649 | 0.0737
20 | 1000 | -0.065025 | -0.039696 | 4.0627 | 2.4865 | 0.0737
25 | 1000 | -0.082625 | -0.068075 | 3.7628 | 3.1082 | 0.0737
30 | 1000 | -0.10241 | -0.10127 | 3.7621 | 3.7298 | 0.0737
35 | 1000 | -0.1245 | -0.14021 | 3.854 | 4.3514 | 0.0737
40 | 1000 | -0.1493 | -0.18599 | 3.9818 | 4.9731 | 0.0737
45 | 1000 | -0.17672 | -0.23828 | 4.1385 | 5.5947 | 0.0737
50 | 1000 | -0.20724 | -0.3005 | 4.276 | 6.2163 | 0.0737
55 | 1000 | -0.24136 | -0.37399 | 4.4017 | 6.838 | 0.0737

## 2000
v_inf | rpm | Ct | Cp | Propulsion efficiency | Advance ratio | Mach @ tip
0 | 2000 | 0.10005 | 0.045609 | 0 | 0 | 0.1474
5 | 2000 | 0.08566 | 0.052498 | 0.50585 | 0.31082 | 0.1474
10 | 2000 | 0.0513 | 0.04462 | 0.71286 | 0.62163 | 0.1474
15 | 2000 | 0.0019876 | 0.012735 | 0.14516 | 0.93245 | 0.1474
20 | 2000 | -0.02974 | -0.00069807 | 52.8313 | 1.2433 | 0.1474
25 | 2000 | -0.039681 | -0.0035954 | 17.1077 | 1.5541 | 0.1474
30 | 2000 | -0.04599 | -0.012323 | 6.9417 | 1.8649 | 0.1474
35 | 2000 | -0.052224 | -0.021882 | 5.1793 | 2.1757 | 0.1474
40 | 2000 | -0.059247 | -0.032804 | 4.4794 | 2.4865 | 0.1474
45 | 2000 | -0.067203 | -0.045667 | 4.1059 | 2.7973 | 0.1474
50 | 2000 | -0.076249 | -0.061156 | 3.8653 | 3.1082 | 0.1474
55 | 2000 | -0.086347 | -0.079384 | 3.7093 | 3.419 | 0.1474

## 3100
v_inf | rpm | Ct | Cp | Propulsion efficiency | Advance ratio | Mach @ tip
0 | 3100 | 0.10325 | 0.04543 | 0 | 0 | 0.22847
5 | 3100 | 0.097964 | 0.051898 | 0.37755 | 0.20053 | 0.22847
10 | 3100 | 0.082176 | 0.053733 | 0.61177 | 0.40105 | 0.22847
15 | 3100 | 0.059616 | 0.048186 | 0.74236 | 0.60158 | 0.22847
20 | 3100 | 0.029339 | 0.031749 | 0.7393 | 0.80211 | 0.22847
25 | 3100 | -0.0046206 | 0.0065574 | -0.70467 | 1.0026 | 0.22847
30 | 3100 | -0.023994 | -0.00094488 | 30.474 | 1.2032 | 0.22847
35 | 3100 | -0.03206 | 0.00059266 | -75.7364 | 1.4037 | 0.22847
40 | 3100 | -0.039184 | -0.004145 | 15.1259 | 1.6042 | 0.22847
45 | 3100 | -0.043414 | -0.010512 | 7.4346 | 1.8047 | 0.22847
50 | 3100 | -0.047853 | -0.017467 | 5.4797 | 2.0053 | 0.22847
55 | 3100 | -0.052584 | -0.025063 | 4.616 | 2.2058 | 0.22847

## 4100
v_inf | rpm | Ct | Cp | Propulsion efficiency | Advance ratio | Mach @ tip
0 | 4100 | 0.10738 | 0.046731 | 0 | 0 | 0.30217
5 | 4100 | 0.10418 | 0.051473 | 0.30608 | 0.15162 | 0.30217
10 | 4100 | 0.095451 | 0.055135 | 0.52362 | 0.30324 | 0.30217
15 | 4100 | 0.08123 | 0.054749 | 0.67312 | 0.45485 | 0.30217
20 | 4100 | 0.063095 | 0.049883 | 0.76512 | 0.60647 | 0.30217
25 | 4100 | 0.039295 | 0.037564 | 0.79098 | 0.75809 | 0.30217
30 | 4100 | 0.013871 | 0.019884 | 0.63296 | 0.90971 | 0.30217
35 | 4100 | -0.011081 | -0.00014963 | 78.3951 | 1.0613 | 0.30217
40 | 4100 | -0.024541 | -0.0044938 | 6.607 | 1.2129 | 0.30217
45 | 4100 | -0.031884 | -0.0028333 | 15.316 | 1.3646 | 0.30217
50 | 4100 | -0.037733 | -0.0042379 | 13.4649 | 1.5162 | 0.30217
55 | 4100 | -0.042063 | -0.0088812 | 7.8787 | 1.6678 | 0.30217

## 5200
v_inf | rpm | Ct | Cp | Propulsion efficiency | Advance ratio | Mach @ tip
0 | 5200 | 0.11069 | 0.047562 | 0 | 0 | 0.38324
5 | 5200 | 0.1076 | 0.051537 | 0.24896 | 0.11954 | 0.38324
10 | 5200 | 0.10212 | 0.054896 | 0.44363 | 0.23909 | 0.38324
15 | 5200 | 0.093535 | 0.056895 | 0.58808 | 0.35863 | 0.38324
20 | 5200 | 0.081847 | 0.056059 | 0.69635 | 0.47818 | 0.38324
25 | 5200 | 0.06563 | 0.051151 | 0.76493 | 0.59772 | 0.38324
30 | 5200 | 0.046709 | 0.041834 | 0.79879 | 0.71727 | 0.38324
35 | 5200 | 0.027104 | 0.029387 | 0.76983 | 0.83681 | 0.38324
40 | 5200 | 0.0060979 | 0.013449 | 0.43249 | 0.95636 | 0.38324
45 | 5200 | -0.013881 | -0.0036923 | 4.0345 | 1.0759 | 0.38324
50 | 5200 | -0.027046 | -0.012386 | 2.6038 | 1.1954 | 0.38324
55 | 5200 | -0.032471 | -0.0088895 | 4.791 | 1.315 | 0.38324

## 6200
v_inf | rpm | Ct | Cp | Propulsion efficiency | Advance ratio | Mach @ tip
0 | 6200 | 0.11258 | 0.049121 | 0 | 0 | 0.45694
5 | 6200 | 0.11028 | 0.05212 | 0.2116 | 0.10026 | 0.45694
10 | 6200 | 0.10625 | 0.055124 | 0.3855 | 0.20053 | 0.45694
15 | 6200 | 0.10027 | 0.057511 | 0.52306 | 0.30079 | 0.45694
20 | 6200 | 0.092823 | 0.058743 | 0.6321 | 0.40105 | 0.45694
25 | 6200 | 0.080561 | 0.056624 | 0.7114 | 0.50132 | 0.45694
30 | 6200 | 0.066133 | 0.051694 | 0.76762 | 0.60158 | 0.45694
35 | 6200 | 0.050043 | 0.043827 | 0.79933 | 0.70184 | 0.45694
40 | 6200 | 0.033565 | 0.033823 | 0.79395 | 0.80211 | 0.45694
45 | 6200 | 0.016073 | 0.021001 | 0.68886 | 0.90237 | 0.45694
50 | 6200 | -0.0014821 | 0.0066202 | -0.22389 | 1.0026 | 0.45694
55 | 6200 | -0.018179 | -0.0080063 | 2.4978 | 1.1029 | 0.45694

## 7300
v_inf | rpm | Ct | Cp | Propulsion efficiency | Advance ratio | Mach @ tip
0 | 7300 | 0.1153 | 0.050533 | 0 | 0 | 0.53801
5 | 7300 | 0.11338 | 0.053181 | 0.18109 | 0.085155 | 0.53801
10 | 7300 | 0.10965 | 0.055778 | 0.33394 | 0.17031 | 0.53801
15 | 7300 | 0.10577 | 0.058102 | 0.46384 | 0.25547 | 0.53801
20 | 7300 | 0.099738 | 0.05969 | 0.56769 | 0.34062 | 0.53801
25 | 7300 | 0.09196 | 0.0599 | 0.65198 | 0.42578 | 0.53801
30 | 7300 | 0.080808 | 0.057514 | 0.71602 | 0.51093 | 0.53801
35 | 7300 | 0.068201 | 0.053055 | 0.76429 | 0.59609 | 0.53801
40 | 7300 | 0.054422 | 0.046498 | 0.79529 | 0.68124 | 0.53801
45 | 7300 | 0.040404 | 0.038451 | 0.80325 | 0.7664 | 0.53801
50 | 7300 | 0.025587 | 0.028248 | 0.76935 | 0.85155 | 0.53801
55 | 7300 | 0.010213 | 0.016239 | 0.58758 | 0.93671 | 0.53801

## 8300
v_inf | rpm | Ct | Cp | Propulsion efficiency | Advance ratio | Mach @ tip
0 | 8300 | 0.11855 | 0.05258 | 0 | 0 | 0.61171
5 | 8300 | 0.11638 | 0.054747 | 0.15881 | 0.074896 | 0.61171
10 | 8300 | 0.11298 | 0.056929 | 0.29652 | 0.14979 | 0.61171
15 | 8300 | 0.10963 | 0.058912 | 0.41706 | 0.22469 | 0.61171
20 | 8300 | 0.10529 | 0.060678 | 0.51852 | 0.29958 | 0.61171
25 | 8300 | 0.099657 | 0.061865 | 0.60169 | 0.37448 | 0.61171
30 | 8300 | 0.090833 | 0.060855 | 0.66901 | 0.44937 | 0.61171
35 | 8300 | 0.080481 | 0.058241 | 0.7226 | 0.52427 | 0.61171
40 | 8300 | 0.069044 | 0.054008 | 0.764 | 0.59916 | 0.61171
45 | 8300 | 0.056791 | 0.048186 | 0.79239 | 0.67406 | 0.61171
50 | 8300 | 0.044341 | 0.041191 | 0.80415 | 0.74896 | 0.61171
55 | 8300 | 0.031187 | 0.032452 | 0.7897 | 0.82385 | 0.61171

## 9400
v_inf | rpm | Ct | Cp | Propulsion efficiency | Advance ratio | Mach @ tip
0 | 9400 | 0.12253 | 0.055132 | 0 | 0 | 0.69278
5 | 9400 | 0.12016 | 0.057075 | 0.13887 | 0.066131 | 0.69278
10 | 9400 | 0.1174 | 0.058824 | 0.2633 | 0.13226 | 0.69278
15 | 9400 | 0.11377 | 0.060551 | 0.3718 | 0.19839 | 0.69278
20 | 9400 | 0.11066 | 0.062227 | 0.46919 | 0.26452 | 0.69278
25 | 9400 | 0.10627 | 0.063606 | 0.55101 | 0.33066 | 0.69278
30 | 9400 | 0.099774 | 0.063855 | 0.61839 | 0.39679 | 0.69278
35 | 9400 | 0.091411 | 0.062559 | 0.67467 | 0.46292 | 0.69278
40 | 9400 | 0.081855 | 0.059852 | 0.72168 | 0.52905 | 0.69278
45 | 9400 | 0.071511 | 0.055975 | 0.75842 | 0.59518 | 0.69278
50 | 9400 | 0.060523 | 0.05083 | 0.7854 | 0.66131 | 0.69278
55 | 9400 | 0.049399 | 0.044788 | 0.80027 | 0.72744 | 0.69278

## 7400
v_inf | rpm | Ct | Cp | Propulsion efficiency | Advance ratio | Mach @ tip
0 | 7400 | 0.11589 | 0.050621 | 0 | 0 | 0.54538
5 | 7400 | 0.11358 | 0.053236 | 0.17876 | 0.084004 | 0.54538
10 | 7400 | 0.10997 | 0.055872 | 0.32982 | 0.16801 | 0.54538
15 | 7400 | 0.10621 | 0.058167 | 0.45899 | 0.25201 | 0.54538
20 | 7400 | 0.10025 | 0.059754 | 0.56227 | 0.33602 | 0.54538
25 | 7400 | 0.09282 | 0.060134 | 0.64666 | 0.42002 | 0.54538
30 | 7400 | 0.08193 | 0.057907 | 0.71129 | 0.50403 | 0.54538
35 | 7400 | 0.069566 | 0.05366 | 0.76038 | 0.58803 | 0.54538
40 | 7400 | 0.056039 | 0.047376 | 0.79287 | 0.67204 | 0.54538
45 | 7400 | 0.042261 | 0.039642 | 0.80393 | 0.75604 | 0.54538
50 | 7400 | 0.02769 | 0.029801 | 0.77851 | 0.84004 | 0.54538
55 | 7400 | 0.01256 | 0.018139 | 0.63818 | 0.92405 | 0.54538