## Info and Boundary cond.
Variable | Unit | Value
INFO
Propeller name |  | 19x8 2B
Propeller diameter | [in] | 19
CONDITIONS
Air density | [kg/m3] | 1.221
Kinematic viscosity | [m2/s] | 1.47e-05
Speed of sound | [m/s] | 340.94
DEFINITIONS
v_inf | [m/s] | V
rps | [1/s] | n
advance ratio J | [-] | J=V/nD
thrust coef. Ct | [-] | Ct=T/(rho * rpm^2 * D^4)
power coef. Cp | [-] | Cp=P/(rho * rpm^3 * D^5)
propulsion efficiency | [-] | Pe = Ct*J/Cp

## Static cond.
v_inf | rpm | Ct | Cp | Mach @ tip | FoM
0 | 1000 | 0.065185 | 0.026949 | 0.0737 | 0.43668
0 | 2000 | 0.065527 | 0.027366 | 0.1474 | 0.43342
0 | 3100 | 0.076864 | 0.029116 | 0.22847 | 0.51753
0 | 4100 | 0.084091 | 0.030656 | 0.30217 | 0.56247
0 | 5200 | 0.088459 | 0.031523 | 0.38324 | 0.59015
0 | 6200 | 0.090558 | 0.031859 | 0.45694 | 0.60484
0 | 7300 | 0.093247 | 0.033072 | 0.53801 | 0.6088
0 | 7400 | 0.093094 | 0.03284 | 0.54538 | 0.6116
0 | 8300 | 0.095215 | 0.033782 | 0.61171 | 0.61497
0 | 9400 | 0.097916 | 0.035211 | 0.69278 | 0.6153

## 1000
v_inf | rpm | Ct | Cp | Propulsion efficiency | Advance ratio | Mach @ tip
0 | 1000 | 0.065185 | 0.026949 | 0 | 0 | 0.0737
5 | 1000 | -0.0024879 | 0.0087116 | -0.17865 | 0.62163 | 0.0737
10 | 1000 | -0.043339 | -0.0049469 | 10.9608 | 1.2433 | 0.0737
15 | 1000 | -0.057904 | -0.028794 | 3.7738 | 1.8649 | 0.0737

## 2000
v_inf | rpm | Ct | Cp | Propulsion efficiency | Advance ratio | Mach @ tip
0 | 2000 | 0.065527 | 0.027366 | 0 | 0 | 0.1474
5 | 2000 | 0.042212 | 0.026822 | 0.49223 | 0.31082 | 0.1474
10 | 2000 | -0.00084976 | 0.009354 | -0.056827 | 0.62163 | 0.1474
15 | 2000 | -0.034422 | -0.0015006 | 21.5248 | 0.93245 | 0.1474

## 3100
v_inf | rpm | Ct | Cp | Propulsion efficiency | Advance ratio | Mach @ tip
0 | 3100 | 0.076864 | 0.029116 | 0 | 0 | 0.22847
5 | 3100 | 0.063922 | 0.030661 | 0.42068 | 0.20053 | 0.22847
10 | 3100 | 0.042434 | 0.027416 | 0.62465 | 0.40105 | 0.22847
15 | 3100 | 0.011021 | 0.014313 | 0.46612 | 0.60158 | 0.22847
20 | 3100 | -0.018692 | 0.00096376 | -15.6546 | 0.80211 | 0.22847
25 | 3100 | -0.031531 | -0.00041438 | 76.7727 | 1.0026 | 0.22847

## 4100
v_inf | rpm | Ct | Cp | Propulsion efficiency | Advance ratio | Mach @ tip
0 | 4100 | 0.084091 | 0.030656 | 0 | 0 | 0.30217
5 | 4100 | 0.075419 | 0.032419 | 0.35494 | 0.15162 | 0.30217
10 | 4100 | 0.060901 | 0.03182 | 0.58402 | 0.30324 | 0.30217
15 | 4100 | 0.03968 | 0.026478 | 0.68592 | 0.45485 | 0.30217
20 | 4100 | 0.014822 | 0.01559 | 0.58023 | 0.60647 | 0.30217
25 | 4100 | -0.011435 | 0.0013511 | -6.4565 | 0.75809 | 0.30217
30 | 4100 | -0.023294 | 0.0011064 | -19.274 | 0.90971 | 0.30217
35 | 4100 | -0.032138 | -0.0014561 | 23.5725 | 1.0613 | 0.30217

## 5200
v_inf | rpm | Ct | Cp | Propulsion efficiency | Advance ratio | Mach @ tip
0 | 5200 | 0.088459 | 0.031523 | 0 | 0 | 0.38324
5 | 5200 | 0.08187 | 0.033272 | 0.29601 | 0.11954 | 0.38324
10 | 5200 | 0.070888 | 0.033378 | 0.51097 | 0.23909 | 0.38324
15 | 5200 | 0.056275 | 0.031472 | 0.64531 | 0.35863 | 0.38324
20 | 5200 | 0.038184 | 0.025868 | 0.71029 | 0.47818 | 0.38324
25 | 5200 | 0.018542 | 0.017131 | 0.65103 | 0.59772 | 0.38324
30 | 5200 | -0.0026887 | 0.0049765 | -0.38997 | 0.71727 | 0.38324
35 | 5200 | -0.01774 | -0.00067667 | 22.0842 | 0.83681 | 0.38324

## 6200
v_inf | rpm | Ct | Cp | Propulsion efficiency | Advance ratio | Mach @ tip
0 | 6200 | 0.090558 | 0.031859 | 0 | 0 | 0.45694
5 | 6200 | 0.085533 | 0.033986 | 0.25392 | 0.10026 | 0.45694
10 | 6200 | 0.07707 | 0.034394 | 0.45217 | 0.20053 | 0.45694
15 | 6200 | 0.065483 | 0.033499 | 0.59168 | 0.30079 | 0.45694
20 | 6200 | 0.051423 | 0.030366 | 0.68344 | 0.40105 | 0.45694
25 | 6200 | 0.035829 | 0.024975 | 0.7237 | 0.50132 | 0.45694
30 | 6200 | 0.018985 | 0.017191 | 0.66853 | 0.60158 | 0.45694
35 | 6200 | 0.0010555 | 0.0068683 | 0.10854 | 0.70184 | 0.45694
40 | 6200 | -0.016352 | -0.0036416 | 3.6244 | 0.80211 | 0.45694
45 | 6200 | -0.023423 | -0.0034972 | 6.0818 | 0.90237 | 0.45694

## 7300
v_inf | rpm | Ct | Cp | Propulsion efficiency | Advance ratio | Mach @ tip
0 | 7300 | 0.093247 | 0.033072 | 0 | 0 | 0.53801
5 | 7300 | 0.088766 | 0.034745 | 0.21893 | 0.085155 | 0.53801
10 | 7300 | 0.081946 | 0.035316 | 0.39767 | 0.17031 | 0.53801
15 | 7300 | 0.072636 | 0.034782 | 0.53685 | 0.25547 | 0.53801
20 | 7300 | 0.061614 | 0.033301 | 0.63417 | 0.34062 | 0.53801
25 | 7300 | 0.04896 | 0.029859 | 0.70255 | 0.42578 | 0.53801
30 | 7300 | 0.035434 | 0.024902 | 0.73158 | 0.51093 | 0.53801
35 | 7300 | 0.020917 | 0.018114 | 0.69264 | 0.59609 | 0.53801
40 | 7300 | 0.0055394 | 0.0093896 | 0.40443 | 0.68124 | 0.53801
45 | 7300 | -0.010353 | -0.00089075 | 8.9638 | 0.7664 | 0.53801
50 | 7300 | -0.022904 | -0.0077225 | 2.5415 | 0.85155 | 0.53801
55 | 7300 | -0.028682 | -0.0077149 | 3.5044 | 0.93671 | 0.53801

## 7400
v_inf | rpm | Ct | Cp | Propulsion efficiency | Advance ratio | Mach @ tip
0 | 7400 | 0.093094 | 0.03284 | 0 | 0 | 0.54538
5 | 7400 | 0.089091 | 0.034807 | 0.21637 | 0.084004 | 0.54538
10 | 7400 | 0.082309 | 0.0354 | 0.3931 | 0.16801 | 0.54538
15 | 7400 | 0.073177 | 0.034893 | 0.53185 | 0.25201 | 0.54538
20 | 7400 | 0.062385 | 0.03351 | 0.6295 | 0.33602 | 0.54538
25 | 7400 | 0.049958 | 0.0302 | 0.69919 | 0.42002 | 0.54538
30 | 7400 | 0.036659 | 0.02542 | 0.73145 | 0.50403 | 0.54538
35 | 7400 | 0.022401 | 0.018877 | 0.70219 | 0.58803 | 0.54538
40 | 7400 | 0.0072781 | 0.010434 | 0.47173 | 0.67204 | 0.54538
45 | 7400 | -0.0084402 | 0.00034482 | -18.6223 | 0.75604 | 0.54538
50 | 7400 | -0.02199 | -0.0077279 | 2.4054 | 0.84004 | 0.54538
55 | 7400 | -0.028143 | -0.0081408 | 3.2146 | 0.92405 | 0.54538

## 8300
v_inf | rpm | Ct | Cp | Propulsion efficiency | Advance ratio | Mach @ tip
0 | 8300 | 0.095215 | 0.033782 | 0 | 0 | 0.61171
5 | 8300 | 0.09168 | 0.03556 | 0.19431 | 0.074896 | 0.61171
10 | 8300 | 0.085729 | 0.036242 | 0.35655 | 0.14979 | 0.61171
15 | 8300 | 0.07784 | 0.035991 | 0.48901 | 0.22469 | 0.61171
20 | 8300 | 0.068609 | 0.035125 | 0.58885 | 0.29958 | 0.61171
25 | 8300 | 0.057915 | 0.032826 | 0.66486 | 0.37448 | 0.61171
30 | 8300 | 0.046368 | 0.029285 | 0.716 | 0.44937 | 0.61171
35 | 8300 | 0.034113 | 0.024498 | 0.73464 | 0.52427 | 0.61171
40 | 8300 | 0.021067 | 0.018224 | 0.697 | 0.59916 | 0.61171
45 | 8300 | 0.0073158 | 0.010386 | 0.47781 | 0.67406 | 0.61171
50 | 8300 | -0.0069683 | 0.001106 | -4.7484 | 0.74896 | 0.61171
55 | 8300 | -0.020472 | -0.0078431 | 2.1639 | 0.82385 | 0.61171

## 9400
v_inf | rpm | Ct | Cp | Propulsion efficiency | Advance ratio | Mach @ tip
0 | 9400 | 0.097916 | 0.035211 | 0 | 0 | 0.69278
5 | 9400 | 0.094528 | 0.036734 | 0.17125 | 0.066131 | 0.69278
10 | 9400 | 0.089312 | 0.037439 | 0.3175 | 0.13226 | 0.69278
15 | 9400 | 0.082799 | 0.03741 | 0.44187 | 0.19839 | 0.69278
20 | 9400 | 0.075081 | 0.036946 | 0.54095 | 0.26452 | 0.69278
25 | 9400 | 0.06601 | 0.03544 | 0.61976 | 0.33066 | 0.69278
30 | 9400 | 0.0561 | 0.032896 | 0.68092 | 0.39679 | 0.69278
35 | 9400 | 0.045502 | 0.029391 | 0.72119 | 0.46292 | 0.69278
40 | 9400 | 0.034356 | 0.024869 | 0.73547 | 0.52905 | 0.69278
45 | 9400 | 0.022544 | 0.019134 | 0.70565 | 0.59518 | 0.69278
50 | 9400 | 0.010202 | 0.012166 | 0.55807 | 0.66131 | 0.69278
55 | 9400 | -0.0026851 | 0.0039333 | -0.49973 | 0.72744 | 0.69278

## 6750
v_inf | rpm | Ct | Cp | Propulsion efficiency | Advance ratio | Mach @ tip
40 | 6750 | -0.0050711 | 0.0027899 | -1.3476 | 0.73675 | 0.49747
45 | 6750 | -0.020068 | -0.0060979 | 2.7449 | 0.82884 | 0.49747
50 | 6750 | -0.025749 | -0.0053187 | 4.4865 | 0.92094 | 0.49747
55 | 6750 | -0.031221 | -0.0063748 | 4.9926 | 1.013 | 0.49747

## 7350
v_inf | rpm | Ct | Cp | Propulsion efficiency | Advance ratio | Mach @ tip
40 | 7350 | 0.0064141 | 0.0099164 | 0.44039 | 0.67661 | 0.54169
45 | 7350 | -0.0093942 | -0.00027399 | 26.2632 | 0.76118 | 0.54169
50 | 7350 | -0.022471 | -0.0077564 | 2.4656 | 0.84576 | 0.54169
55 | 7350 | -0.028435 | -0.0079435 | 3.3513 | 0.93033 | 0.54169

## 7850
v_inf | rpm | Ct | Cp | Propulsion efficiency | Advance ratio | Mach @ tip
40 | 7850 | 0.014581 | 0.014676 | 0.63334 | 0.63351 | 0.57854
45 | 7850 | -0.00015617 | 0.0057243 | -0.019566 | 0.7127 | 0.57854
50 | 7850 | -0.014921 | -0.0041471 | 2.8671 | 0.79189 | 0.57854
55 | 7850 | -0.0256 | -0.0094896 | 2.3647 | 0.87108 | 0.57854

## 8850
v_inf | rpm | Ct | Cp | Propulsion efficiency | Advance ratio | Mach @ tip
40 | 8850 | 0.028047 | 0.021804 | 0.72735 | 0.56193 | 0.65224
45 | 8850 | 0.015404 | 0.015155 | 0.64659 | 0.63217 | 0.65224
50 | 8850 | 0.0021109 | 0.0070918 | 0.21039 | 0.70241 | 0.65224
55 | 8850 | -0.011523 | -0.0021532 | 4.161 | 0.77265 | 0.65224