## Info and Boundary cond.
Variable | Unit | Value
INFO
Propeller name |  | 20.5x12 2B E L W
Propeller diameter | [in] | 20.5
CONDITIONS
Air density | [kg/m3] | 1.221
Kinematic viscosity | [m2/s] | 1.47e-05
Speed of sound | [m/s] | 340.94
DEFINITIONS
v_inf | [m/s] | V
rps | [1/s] | n
advance ratio J | [-] | J=V/nD
thrust coef. Ct | [-] | Ct=T/(rho * rpm^2 * D^4)
power coef. Cp | [-] | Cp=P/(rho * rpm^3 * D^5)
propulsion efficiency | [-] | Pe = Ct*J/Cp

## Static cond.
v_inf | rpm | Ct | Cp | Mach @ tip | FoM
0 | 1000 | 0.10182 | 0.040156 | 0.079518 | 0.57208
0 | 1900 | 0.10134 | 0.040221 | 0.15108 | 0.56714
0 | 2900 | 0.10418 | 0.040445 | 0.2306 | 0.58788
0 | 3800 | 0.1074 | 0.040848 | 0.30217 | 0.60926
0 | 4800 | 0.10877 | 0.041375 | 0.38169 | 0.61304
0 | 5800 | 0.11061 | 0.042689 | 0.46121 | 0.6093
0 | 6700 | 0.11279 | 0.043744 | 0.53277 | 0.61232
0 | 7700 | 0.11427 | 0.045557 | 0.61229 | 0.59959
0 | 8700 | 0.11827 | 0.046296 | 0.69181 | 0.62126
0 | 6800 | 0.11183 | 0.043962 | 0.54072 | 0.60151

## 1000
v_inf | rpm | Ct | Cp | Propulsion efficiency | Advance ratio | Mach @ tip
0 | 1000 | 0.10182 | 0.040156 | 0 | 0 | 0.079518
5 | 1000 | 0.031938 | 0.027097 | 0.67897 | 0.57615 | 0.079518
10 | 1000 | -0.045296 | -0.0098552 | 5.2954 | 1.1523 | 0.079518
15 | 1000 | -0.065944 | -0.034917 | 3.2639 | 1.7284 | 0.079518
20 | 1000 | -0.084251 | -0.071072 | 2.7316 | 2.3046 | 0.079518
25 | 1000 | -0.10605 | -0.11661 | 2.6195 | 2.8807 | 0.079518
30 | 1000 | -0.1312 | -0.17228 | 2.6322 | 3.4569 | 0.079518
35 | 1000 | -0.15932 | -0.23783 | 2.7013 | 4.033 | 0.079518
40 | 1000 | -0.19054 | -0.31389 | 2.7975 | 4.6092 | 0.079518
45 | 1000 | -0.22506 | -0.40331 | 2.8931 | 5.1853 | 0.079518
50 | 1000 | -0.26315 | -0.50856 | 2.9808 | 5.7615 | 0.079518
55 | 1000 | -0.30309 | -0.61856 | 3.105 | 6.3376 | 0.079518

## 1900
v_inf | rpm | Ct | Cp | Propulsion efficiency | Advance ratio | Mach @ tip
0 | 1900 | 0.10134 | 0.040221 | 0 | 0 | 0.15108
5 | 1900 | 0.078574 | 0.04263 | 0.55883 | 0.30324 | 0.15108
10 | 1900 | 0.02743 | 0.024736 | 0.67242 | 0.60647 | 0.15108
15 | 1900 | -0.035921 | -0.010603 | 3.0815 | 0.90971 | 0.15108
20 | 1900 | -0.047759 | -0.010963 | 5.2835 | 1.2129 | 0.15108
25 | 1900 | -0.059737 | -0.023661 | 3.8273 | 1.5162 | 0.15108
30 | 1900 | -0.067985 | -0.039843 | 3.1041 | 1.8194 | 0.15108
35 | 1900 | -0.077209 | -0.05827 | 2.8122 | 2.1226 | 0.15108
40 | 1900 | -0.087413 | -0.079161 | 2.6784 | 2.4259 | 0.15108
45 | 1900 | -0.098907 | -0.10397 | 2.5958 | 2.7291 | 0.15108
50 | 1900 | -0.11152 | -0.13225 | 2.5567 | 3.0324 | 0.15108
55 | 1900 | -0.12424 | -0.16111 | 2.5719 | 3.3356 | 0.15108

## 2900
v_inf | rpm | Ct | Cp | Propulsion efficiency | Advance ratio | Mach @ tip
0 | 2900 | 0.10418 | 0.040445 | 0 | 0 | 0.2306
5 | 2900 | 0.091813 | 0.043732 | 0.41704 | 0.19867 | 0.2306
10 | 2900 | 0.068365 | 0.040983 | 0.66273 | 0.39734 | 0.2306
15 | 2900 | 0.035323 | 0.028499 | 0.73863 | 0.59601 | 0.2306
20 | 2900 | -0.0040947 | 0.0066963 | -0.48587 | 0.79469 | 0.2306
25 | 2900 | -0.037301 | -0.010105 | 3.6662 | 0.99336 | 0.2306
30 | 2900 | -0.047309 | -0.01201 | 4.695 | 1.192 | 0.2306
35 | 2900 | -0.05565 | -0.018033 | 4.2911 | 1.3907 | 0.2306
40 | 2900 | -0.061632 | -0.027884 | 3.5125 | 1.5894 | 0.2306
45 | 2900 | -0.067375 | -0.0393 | 3.065 | 1.788 | 0.2306
50 | 2900 | -0.073364 | -0.051382 | 2.8363 | 1.9867 | 0.2306
55 | 2900 | -0.079302 | -0.063565 | 2.726 | 2.1854 | 0.2306

## 3800
v_inf | rpm | Ct | Cp | Propulsion efficiency | Advance ratio | Mach @ tip
0 | 3800 | 0.1074 | 0.040848 | 0 | 0 | 0.30217
5 | 3800 | 0.097242 | 0.043868 | 0.33605 | 0.15162 | 0.30217
10 | 3800 | 0.08294 | 0.044056 | 0.5708 | 0.30324 | 0.30217
15 | 3800 | 0.063081 | 0.039952 | 0.71808 | 0.45485 | 0.30217
20 | 3800 | 0.038133 | 0.029893 | 0.77355 | 0.60647 | 0.30217
25 | 3800 | 0.0095833 | 0.013924 | 0.5217 | 0.75809 | 0.30217
30 | 3800 | -0.019817 | -0.0015884 | 11.3484 | 0.90971 | 0.30217
35 | 3800 | -0.041169 | -0.011517 | 3.7934 | 1.0613 | 0.30217
40 | 3800 | -0.048677 | -0.01332 | 4.4322 | 1.2129 | 0.30217
45 | 3800 | -0.054645 | -0.017088 | 4.3632 | 1.3646 | 0.30217
50 | 3800 | -0.059283 | -0.023636 | 3.8023 | 1.5162 | 0.30217
55 | 3800 | -0.063052 | -0.030996 | 3.3921 | 1.6678 | 0.30217

## 4800
v_inf | rpm | Ct | Cp | Propulsion efficiency | Advance ratio | Mach @ tip
0 | 4800 | 0.10877 | 0.041375 | 0 | 0 | 0.38169
5 | 4800 | 0.10131 | 0.044163 | 0.2753 | 0.12003 | 0.38169
10 | 4800 | 0.090445 | 0.044863 | 0.4839 | 0.24006 | 0.38169
15 | 4800 | 0.076984 | 0.043593 | 0.63582 | 0.36009 | 0.38169
20 | 4800 | 0.060332 | 0.039292 | 0.73712 | 0.48012 | 0.38169
25 | 4800 | 0.04054 | 0.031005 | 0.78461 | 0.60015 | 0.38169
30 | 4800 | 0.018671 | 0.018942 | 0.70978 | 0.72018 | 0.38169
35 | 4800 | -0.0041873 | 0.0050759 | -0.69302 | 0.84022 | 0.38169
40 | 4800 | -0.025986 | -0.0043479 | 5.7384 | 0.96025 | 0.38169
45 | 4800 | -0.040139 | -0.010369 | 4.1811 | 1.0803 | 0.38169
50 | 4800 | -0.047431 | -0.012463 | 4.5673 | 1.2003 | 0.38169
55 | 4800 | -0.05202 | -0.014062 | 4.8838 | 1.3203 | 0.38169

## 5800
v_inf | rpm | Ct | Cp | Propulsion efficiency | Advance ratio | Mach @ tip
0 | 5800 | 0.11061 | 0.042689 | 0 | 0 | 0.46121
5 | 5800 | 0.1043 | 0.044745 | 0.23153 | 0.099336 | 0.46121
10 | 5800 | 0.09565 | 0.045516 | 0.41744 | 0.19867 | 0.46121
15 | 5800 | 0.085118 | 0.045117 | 0.56214 | 0.29801 | 0.46121
20 | 5800 | 0.073008 | 0.043235 | 0.67086 | 0.39734 | 0.46121
25 | 5800 | 0.058809 | 0.039004 | 0.74878 | 0.49668 | 0.46121
30 | 5800 | 0.042335 | 0.031879 | 0.79138 | 0.59601 | 0.46121
35 | 5800 | 0.024518 | 0.022193 | 0.76809 | 0.69535 | 0.46121
40 | 5800 | 0.0060139 | 0.010649 | 0.44871 | 0.79469 | 0.46121
45 | 5800 | -0.012537 | -4.47e-06 | 2507.2028 | 0.89402 | 0.46121
50 | 5800 | -0.02863 | -0.0054815 | 5.1877 | 0.99336 | 0.46121
55 | 5800 | -0.039315 | -0.0092281 | 4.6546 | 1.0927 | 0.46121

## 6700
v_inf | rpm | Ct | Cp | Propulsion efficiency | Advance ratio | Mach @ tip
0 | 6700 | 0.11279 | 0.043744 | 0 | 0 | 0.53277
5 | 6700 | 0.10709 | 0.045516 | 0.2023 | 0.085992 | 0.53277
10 | 6700 | 0.099724 | 0.046324 | 0.37019 | 0.17198 | 0.53277
15 | 6700 | 0.090832 | 0.046288 | 0.50616 | 0.25798 | 0.53277
20 | 6700 | 0.080786 | 0.045235 | 0.61421 | 0.34397 | 0.53277
25 | 6700 | 0.069381 | 0.04275 | 0.69771 | 0.42996 | 0.53277
30 | 6700 | 0.056496 | 0.038378 | 0.75943 | 0.51595 | 0.53277
35 | 6700 | 0.041973 | 0.03182 | 0.79391 | 0.60195 | 0.53277
40 | 6700 | 0.026422 | 0.023268 | 0.78106 | 0.68794 | 0.53277
45 | 6700 | 0.010303 | 0.013171 | 0.60534 | 0.77393 | 0.53277
50 | 6700 | -0.0059269 | 0.00245 | -2.0799 | 0.85992 | 0.53277
55 | 6700 | -0.021369 | -0.0046372 | 4.3583 | 0.94591 | 0.53277

## 7700
v_inf | rpm | Ct | Cp | Propulsion efficiency | Advance ratio | Mach @ tip
0 | 7700 | 0.11427 | 0.045557 | 0 | 0 | 0.61229
5 | 7700 | 0.11013 | 0.046758 | 0.17621 | 0.074824 | 0.61229
10 | 7700 | 0.10376 | 0.047525 | 0.32667 | 0.14965 | 0.61229
15 | 7700 | 0.096325 | 0.047694 | 0.4533 | 0.22447 | 0.61229
20 | 7700 | 0.087727 | 0.047064 | 0.55781 | 0.2993 | 0.61229
25 | 7700 | 0.078272 | 0.045589 | 0.64225 | 0.37412 | 0.61229
30 | 7700 | 0.067788 | 0.042841 | 0.71029 | 0.44895 | 0.61229
35 | 7700 | 0.056185 | 0.038635 | 0.7616 | 0.52377 | 0.61229
40 | 7700 | 0.043415 | 0.032759 | 0.79321 | 0.59859 | 0.61229
45 | 7700 | 0.029778 | 0.025295 | 0.79266 | 0.67342 | 0.61229
50 | 7700 | 0.015577 | 0.016479 | 0.70719 | 0.74824 | 0.61229
55 | 7700 | 0.0011489 | 0.0067378 | 0.14033 | 0.82307 | 0.61229

## 8700
v_inf | rpm | Ct | Cp | Propulsion efficiency | Advance ratio | Mach @ tip
0 | 8700 | 0.11827 | 0.046296 | 0 | 0 | 0.69181
5 | 8700 | 0.11369 | 0.048257 | 0.156 | 0.066224 | 0.69181
10 | 8700 | 0.10804 | 0.048996 | 0.29201 | 0.13245 | 0.69181
15 | 8700 | 0.10135 | 0.049257 | 0.40871 | 0.19867 | 0.69181
20 | 8700 | 0.093886 | 0.048883 | 0.5087 | 0.2649 | 0.69181
25 | 8700 | 0.085662 | 0.047949 | 0.59147 | 0.33112 | 0.69181
30 | 8700 | 0.076684 | 0.046077 | 0.66118 | 0.39734 | 0.69181
35 | 8700 | 0.067017 | 0.043243 | 0.71832 | 0.46357 | 0.69181
40 | 8700 | 0.05637 | 0.039167 | 0.76238 | 0.52979 | 0.69181
45 | 8700 | 0.044874 | 0.03379 | 0.79141 | 0.59601 | 0.69181
50 | 8700 | 0.032639 | 0.027121 | 0.79688 | 0.66224 | 0.69181
55 | 8700 | 0.019913 | 0.019282 | 0.75219 | 0.72846 | 0.69181

## 6800
v_inf | rpm | Ct | Cp | Propulsion efficiency | Advance ratio | Mach @ tip
0 | 6800 | 0.11183 | 0.043962 | 0 | 0 | 0.54072
5 | 6800 | 0.10754 | 0.045652 | 0.19957 | 0.084728 | 0.54072
10 | 6800 | 0.10004 | 0.046431 | 0.36506 | 0.16946 | 0.54072
15 | 6800 | 0.091429 | 0.046423 | 0.50054 | 0.25418 | 0.54072
20 | 6800 | 0.081573 | 0.045433 | 0.60841 | 0.33891 | 0.54072
25 | 6800 | 0.070373 | 0.043075 | 0.69201 | 0.42364 | 0.54072
30 | 6800 | 0.057801 | 0.038925 | 0.75477 | 0.50837 | 0.54072
35 | 6800 | 0.043594 | 0.032643 | 0.79195 | 0.59309 | 0.54072
40 | 6800 | 0.028357 | 0.024413 | 0.78722 | 0.67782 | 0.54072
45 | 6800 | 0.012427 | 0.014505 | 0.65322 | 0.76255 | 0.54072
50 | 6800 | -0.003523 | 0.0039483 | -0.75591 | 0.84728 | 0.54072
55 | 6800 | -0.019008 | -0.0038986 | 4.5434 | 0.932 | 0.54072