## Info and Boundary cond.
Variable | Unit | Value
INFO
Propeller name |  | 20.5x12 2B WE
Propeller diameter | [in] | 20.5
CONDITIONS
Air density | [kg/m3] | 1.221
Kinematic viscosity | [m2/s] | 1.47e-05
Speed of sound | [m/s] | 340.94
DEFINITIONS
v_inf | [m/s] | V
rps | [1/s] | n
advance ratio J | [-] | J=V/nD
thrust coef. Ct | [-] | Ct=T/(rho * rpm^2 * D^4)
power coef. Cp | [-] | Cp=P/(rho * rpm^3 * D^5)
propulsion efficiency | [-] | Pe = Ct*J/Cp

## Static cond.
v_inf | rpm | Ct | Cp | Mach @ tip | FoM
0 | 1000 | 0.10578 | 0.042525 | 0.079518 | 0.57208
0 | 1900 | 0.10636 | 0.042268 | 0.15108 | 0.58024
0 | 2900 | 0.10867 | 0.042825 | 0.2306 | 0.59147
0 | 3800 | 0.11056 | 0.043057 | 0.30217 | 0.60372
0 | 4800 | 0.1128 | 0.043523 | 0.38169 | 0.61551
0 | 5800 | 0.11405 | 0.043956 | 0.46121 | 0.61963
0 | 6700 | 0.11582 | 0.04576 | 0.53277 | 0.6091
0 | 6800 | 0.11687 | 0.045852 | 0.54072 | 0.61615
0 | 7700 | 0.11898 | 0.047177 | 0.61229 | 0.61517
0 | 8700 | 0.12241 | 0.048953 | 0.69181 | 0.61862

## 1000
v_inf | rpm | Ct | Cp | Propulsion efficiency | Advance ratio | Mach @ tip
0 | 1000 | 0.10578 | 0.042525 | 0 | 0 | 0.079518
5 | 1000 | 0.02911 | 0.026241 | 0.64125 | 0.57615 | 0.079518
10 | 1000 | -0.050263 | -0.014162 | 4.1031 | 1.1523 | 0.079518
15 | 1000 | -0.070492 | -0.040342 | 3.0301 | 1.7284 | 0.079518

## 1900
v_inf | rpm | Ct | Cp | Propulsion efficiency | Advance ratio | Mach @ tip
0 | 1900 | 0.10636 | 0.042268 | 0 | 0 | 0.15108
5 | 1900 | 0.07958 | 0.043704 | 0.55398 | 0.30324 | 0.15108
10 | 1900 | 0.024504 | 0.023768 | 0.62733 | 0.60647 | 0.15108
15 | 1900 | -0.038881 | -0.012042 | 2.9469 | 0.90971 | 0.15108

## 2900
v_inf | rpm | Ct | Cp | Propulsion efficiency | Advance ratio | Mach @ tip
0 | 2900 | 0.10867 | 0.042825 | 0 | 0 | 0.2306
5 | 2900 | 0.094119 | 0.045361 | 0.41358 | 0.19867 | 0.2306
10 | 2900 | 0.069669 | 0.0422 | 0.65815 | 0.39734 | 0.2306
15 | 2900 | 0.034707 | 0.028823 | 0.72003 | 0.59601 | 0.2306
20 | 2900 | -0.0077708 | 0.0056354 | -1.0994 | 0.79469 | 0.2306
25 | 2900 | -0.041807 | -0.013218 | 3.1522 | 0.99336 | 0.2306

## 3800
v_inf | rpm | Ct | Cp | Propulsion efficiency | Advance ratio | Mach @ tip
0 | 3800 | 0.11056 | 0.043057 | 0 | 0 | 0.30217
5 | 3800 | 0.099872 | 0.045562 | 0.33344 | 0.15162 | 0.30217
10 | 3800 | 0.084632 | 0.045347 | 0.5678 | 0.30324 | 0.30217
15 | 3800 | 0.063774 | 0.040958 | 0.71057 | 0.45485 | 0.30217
20 | 3800 | 0.036788 | 0.029809 | 0.75092 | 0.60647 | 0.30217
25 | 3800 | 0.0055142 | 0.012795 | 0.3278 | 0.75809 | 0.30217
30 | 3800 | -0.02497 | -0.00407 | 5.5996 | 0.90971 | 0.30217
35 | 3800 | -0.047246 | -0.016054 | 3.1336 | 1.0613 | 0.30217

## 4800
v_inf | rpm | Ct | Cp | Propulsion efficiency | Advance ratio | Mach @ tip
0 | 4800 | 0.1128 | 0.043523 | 0 | 0 | 0.38169
5 | 4800 | 0.10402 | 0.045586 | 0.27478 | 0.12003 | 0.38169
10 | 4800 | 0.092463 | 0.04605 | 0.4836 | 0.24006 | 0.38169
15 | 4800 | 0.078801 | 0.044808 | 0.63535 | 0.36009 | 0.38169
20 | 4800 | 0.061338 | 0.040325 | 0.73271 | 0.48012 | 0.38169
25 | 4800 | 0.040485 | 0.031508 | 0.77368 | 0.60015 | 0.38169
30 | 4800 | 0.017332 | 0.019153 | 0.65386 | 0.72018 | 0.38169
35 | 4800 | -0.0076778 | 0.0047597 | -1.3598 | 0.84022 | 0.38169

## 5800
v_inf | rpm | Ct | Cp | Propulsion efficiency | Advance ratio | Mach @ tip
0 | 5800 | 0.11405 | 0.043956 | 0 | 0 | 0.46121
5 | 5800 | 0.10743 | 0.046221 | 0.23164 | 0.099336 | 0.46121
10 | 5800 | 0.098156 | 0.046897 | 0.41719 | 0.19867 | 0.46121
15 | 5800 | 0.087236 | 0.046428 | 0.56178 | 0.29801 | 0.46121
20 | 5800 | 0.074964 | 0.044523 | 0.67122 | 0.39734 | 0.46121
25 | 5800 | 0.059763 | 0.039995 | 0.74461 | 0.49668 | 0.46121
30 | 5800 | 0.042458 | 0.032521 | 0.78069 | 0.59601 | 0.46121
35 | 5800 | 0.0238 | 0.022724 | 0.73067 | 0.69535 | 0.46121
40 | 5800 | 0.0035926 | 0.010731 | 0.26692 | 0.79469 | 0.46121
45 | 5800 | -0.017184 | -0.00032558 | 47.3421 | 0.89402 | 0.46121

## 6700
v_inf | rpm | Ct | Cp | Propulsion efficiency | Advance ratio | Mach @ tip
0 | 6700 | 0.11582 | 0.04576 | 0 | 0 | 0.53277
5 | 6700 | 0.11004 | 0.047299 | 0.20072 | 0.085992 | 0.53277
10 | 6700 | 0.10234 | 0.047971 | 0.36811 | 0.17198 | 0.53277
15 | 6700 | 0.093251 | 0.047821 | 0.50471 | 0.25798 | 0.53277
20 | 6700 | 0.082915 | 0.046612 | 0.61388 | 0.34397 | 0.53277
25 | 6700 | 0.071322 | 0.044179 | 0.6964 | 0.42996 | 0.53277
30 | 6700 | 0.057488 | 0.039431 | 0.75469 | 0.51595 | 0.53277
35 | 6700 | 0.04227 | 0.032609 | 0.78285 | 0.60195 | 0.53277
40 | 6700 | 0.026221 | 0.02409 | 0.75127 | 0.68794 | 0.53277
45 | 6700 | 0.0090258 | 0.013713 | 0.51108 | 0.77393 | 0.53277
50 | 6700 | -0.0088317 | 0.0032477 | -2.3461 | 0.85992 | 0.53277
55 | 6700 | -0.026448 | -0.0050781 | 4.9428 | 0.94591 | 0.53277

## 6800
v_inf | rpm | Ct | Cp | Propulsion efficiency | Advance ratio | Mach @ tip
0 | 6800 | 0.11687 | 0.045852 | 0 | 0 | 0.54072
5 | 6800 | 0.11103 | 0.047359 | 0.1993 | 0.084728 | 0.54072
10 | 6800 | 0.10302 | 0.048105 | 0.36408 | 0.16946 | 0.54072
15 | 6800 | 0.093892 | 0.047977 | 0.49908 | 0.25418 | 0.54072
20 | 6800 | 0.083685 | 0.046808 | 0.60791 | 0.33891 | 0.54072
25 | 6800 | 0.072402 | 0.044531 | 0.69105 | 0.42364 | 0.54072
30 | 6800 | 0.058891 | 0.040021 | 0.75053 | 0.50837 | 0.54072
35 | 6800 | 0.043971 | 0.033471 | 0.7817 | 0.59309 | 0.54072
40 | 6800 | 0.028286 | 0.025288 | 0.76069 | 0.67782 | 0.54072
45 | 6800 | 0.011456 | 0.015194 | 0.57683 | 0.76255 | 0.54072
50 | 6800 | -0.0061004 | 0.0046396 | -1.1177 | 0.84728 | 0.54072
55 | 6800 | -0.023777 | -0.0036226 | 6.1373 | 0.932 | 0.54072

## 7700
v_inf | rpm | Ct | Cp | Propulsion efficiency | Advance ratio | Mach @ tip
0 | 7700 | 0.11898 | 0.047177 | 0 | 0 | 0.61229
5 | 7700 | 0.11428 | 0.048687 | 0.17621 | 0.074824 | 0.61229
10 | 7700 | 0.10706 | 0.049386 | 0.32548 | 0.14965 | 0.61229
15 | 7700 | 0.098985 | 0.049417 | 0.45111 | 0.22447 | 0.61229
20 | 7700 | 0.090173 | 0.048642 | 0.55666 | 0.2993 | 0.61229
25 | 7700 | 0.080656 | 0.047094 | 0.64285 | 0.37412 | 0.61229
30 | 7700 | 0.069836 | 0.044413 | 0.70826 | 0.44895 | 0.61229
35 | 7700 | 0.057301 | 0.03981 | 0.75637 | 0.52377 | 0.61229
40 | 7700 | 0.04383 | 0.033644 | 0.78239 | 0.59859 | 0.61229
45 | 7700 | 0.029817 | 0.026259 | 0.7672 | 0.67342 | 0.61229
50 | 7700 | 0.014955 | 0.017342 | 0.64736 | 0.74824 | 0.61229
55 | 7700 | -0.00059185 | 0.007659 | -0.063813 | 0.82307 | 0.61229

## 8700
v_inf | rpm | Ct | Cp | Propulsion efficiency | Advance ratio | Mach @ tip
0 | 8700 | 0.12241 | 0.048953 | 0 | 0 | 0.69181
5 | 8700 | 0.11758 | 0.050346 | 0.15518 | 0.066224 | 0.69181
10 | 8700 | 0.11097 | 0.051011 | 0.28909 | 0.13245 | 0.69181
15 | 8700 | 0.10424 | 0.051117 | 0.40649 | 0.19867 | 0.69181
20 | 8700 | 0.096587 | 0.050658 | 0.50672 | 0.2649 | 0.69181
25 | 8700 | 0.088068 | 0.049434 | 0.59185 | 0.33112 | 0.69181
30 | 8700 | 0.079177 | 0.047667 | 0.66218 | 0.39734 | 0.69181
35 | 8700 | 0.069051 | 0.044812 | 0.71666 | 0.46357 | 0.69181
40 | 8700 | 0.057566 | 0.040342 | 0.75848 | 0.52979 | 0.69181
45 | 8700 | 0.045395 | 0.034669 | 0.78298 | 0.59601 | 0.69181
50 | 8700 | 0.032812 | 0.028015 | 0.77817 | 0.66224 | 0.69181
55 | 8700 | 0.019603 | 0.020214 | 0.70874 | 0.72846 | 0.69181

## 6250
v_inf | rpm | Ct | Cp | Propulsion efficiency | Advance ratio | Mach @ tip
40 | 6250 | 0.016011 | 0.018022 | 0.65731 | 0.73747 | 0.49699
45 | 6250 | -0.0028173 | 0.0068069 | -0.34452 | 0.82965 | 0.49699
50 | 6250 | -0.022321 | -0.0026547 | 7.7765 | 0.92184 | 0.49699
55 | 6250 | -0.038582 | -0.011843 | 3.3143 | 1.014 | 0.49699

## 6750
v_inf | rpm | Ct | Cp | Propulsion efficiency | Advance ratio | Mach @ tip
40 | 6750 | 0.027264 | 0.024697 | 0.75628 | 0.68284 | 0.53675
45 | 6750 | 0.010258 | 0.014464 | 0.54657 | 0.7682 | 0.53675
50 | 6750 | -0.0074423 | 0.003917 | -1.6271 | 0.85355 | 0.53675
55 | 6750 | -0.025132 | -0.0043447 | 5.449 | 0.93891 | 0.53675

## 7250
v_inf | rpm | Ct | Cp | Propulsion efficiency | Advance ratio | Mach @ tip
40 | 7250 | 0.036471 | 0.029762 | 0.78163 | 0.63575 | 0.57651
45 | 7250 | 0.02127 | 0.021222 | 0.71922 | 0.71522 | 0.57651
50 | 7250 | 0.0051045 | 0.011247 | 0.36185 | 0.79469 | 0.57651
55 | 7250 | -0.011378 | 0.001674 | -5.961 | 0.87415 | 0.57651

## 8200
v_inf | rpm | Ct | Cp | Propulsion efficiency | Advance ratio | Mach @ tip
40 | 8200 | 0.051064 | 0.03727 | 0.77266 | 0.5621 | 0.65205
45 | 8200 | 0.037954 | 0.030733 | 0.78352 | 0.63236 | 0.65205
50 | 8200 | 0.024431 | 0.023136 | 0.74438 | 0.70262 | 0.65205
55 | 8200 | 0.010255 | 0.014343 | 0.55443 | 0.77288 | 0.65205