## Info and Boundary cond.
Variable | Unit | Value
INFO
Propeller name |  | 20x10 2B E
Propeller diameter | [in] | 20
CONDITIONS
Air density | [kg/m3] | 1.221
Kinematic viscosity | [m2/s] | 1.47e-05
Speed of sound | [m/s] | 340.94
DEFINITIONS
v_inf | [m/s] | V
rps | [1/s] | n
advance ratio J | [-] | J=V/nD
thrust coef. Ct | [-] | Ct=T/(rho * rpm^2 * D^4)
power coef. Cp | [-] | Cp=P/(rho * rpm^3 * D^5)
propulsion efficiency | [-] | Pe = Ct*J/Cp

## Static cond.
v_inf | rpm | Ct | Cp | Mach @ tip | FoM
0 | 1000 | 0.090126 | 0.032928 | 0.077579 | 0.58103
0 | 1900 | 0.090969 | 0.033004 | 0.1474 | 0.58785
0 | 2900 | 0.091459 | 0.033165 | 0.22498 | 0.58971
0 | 3900 | 0.094229 | 0.033322 | 0.30256 | 0.61381
0 | 4900 | 0.095354 | 0.033923 | 0.38014 | 0.61377
0 | 5900 | 0.097287 | 0.034052 | 0.45771 | 0.63013
0 | 6900 | 0.098615 | 0.03507 | 0.53529 | 0.62441
0 | 7000 | 0.097932 | 0.035351 | 0.54305 | 0.61302
0 | 7900 | 0.09986 | 0.036383 | 0.61287 | 0.61329
0 | 8900 | 0.10308 | 0.037726 | 0.69045 | 0.6203

## 1000
v_inf | rpm | Ct | Cp | Propulsion efficiency | Advance ratio | Mach @ tip
0 | 1000 | 0.090126 | 0.032928 | 0 | 0 | 0.077579
5 | 1000 | 0.0053554 | 0.01156 | 0.27356 | 0.59055 | 0.077579
10 | 1000 | -0.048935 | -0.0092007 | 6.281 | 1.1811 | 0.077579
15 | 1000 | -0.064579 | -0.034093 | 3.3555 | 1.7717 | 0.077579

## 1900
v_inf | rpm | Ct | Cp | Propulsion efficiency | Advance ratio | Mach @ tip
0 | 1900 | 0.090969 | 0.033004 | 0 | 0 | 0.1474
5 | 1900 | 0.0588 | 0.031544 | 0.57931 | 0.31082 | 0.1474
10 | 1900 | -0.00023892 | 0.008613 | -0.017242 | 0.62163 | 0.1474
15 | 1900 | -0.044351 | -0.01103 | 3.7488 | 0.93245 | 0.1474

## 2900
v_inf | rpm | Ct | Cp | Propulsion efficiency | Advance ratio | Mach @ tip
0 | 2900 | 0.091459 | 0.033165 | 0 | 0 | 0.22498
5 | 2900 | 0.075569 | 0.034151 | 0.45056 | 0.20364 | 0.22498
10 | 2900 | 0.04756 | 0.028765 | 0.67331 | 0.40728 | 0.22498
15 | 2900 | 0.0087188 | 0.012493 | 0.42628 | 0.61092 | 0.22498
20 | 2900 | -0.030306 | -0.005855 | 4.2157 | 0.81455 | 0.22498
25 | 2900 | -0.046745 | -0.012379 | 3.8444 | 1.0182 | 0.22498

## 3900
v_inf | rpm | Ct | Cp | Propulsion efficiency | Advance ratio | Mach @ tip
0 | 3900 | 0.094229 | 0.033322 | 0 | 0 | 0.30256
5 | 3900 | 0.083083 | 0.034866 | 0.36079 | 0.15142 | 0.30256
10 | 3900 | 0.065957 | 0.033236 | 0.60094 | 0.30285 | 0.30256
15 | 3900 | 0.043107 | 0.027324 | 0.71656 | 0.45427 | 0.30256
20 | 3900 | 0.014444 | 0.015036 | 0.58175 | 0.60569 | 0.30256
25 | 3900 | -0.015823 | 0.001002 | -11.9546 | 0.75712 | 0.30256
30 | 3900 | -0.040407 | -0.011155 | 3.2906 | 0.90854 | 0.30256
35 | 3900 | -0.04832 | -0.013392 | 3.8239 | 1.06 | 0.30256

## 4900
v_inf | rpm | Ct | Cp | Propulsion efficiency | Advance ratio | Mach @ tip
0 | 4900 | 0.095354 | 0.033923 | 0 | 0 | 0.38014
5 | 4900 | 0.087097 | 0.035399 | 0.2965 | 0.12052 | 0.38014
10 | 4900 | 0.075277 | 0.035075 | 0.51725 | 0.24104 | 0.38014
15 | 4900 | 0.059456 | 0.032442 | 0.66255 | 0.36156 | 0.38014
20 | 4900 | 0.040326 | 0.026413 | 0.73593 | 0.48208 | 0.38014
25 | 4900 | 0.017951 | 0.016685 | 0.64826 | 0.6026 | 0.38014
30 | 4900 | -0.0061405 | 0.0054879 | -0.80902 | 0.72312 | 0.38014
35 | 4900 | -0.027761 | -0.0046493 | 5.0368 | 0.84364 | 0.38014

## 5900
v_inf | rpm | Ct | Cp | Propulsion efficiency | Advance ratio | Mach @ tip
0 | 5900 | 0.097287 | 0.034052 | 0 | 0 | 0.45771
5 | 5900 | 0.090202 | 0.03574 | 0.25259 | 0.10009 | 0.45771
10 | 5900 | 0.081092 | 0.035939 | 0.45164 | 0.20019 | 0.45771
15 | 5900 | 0.069245 | 0.034629 | 0.60037 | 0.30028 | 0.45771
20 | 5900 | 0.054913 | 0.031419 | 0.69968 | 0.40037 | 0.45771
25 | 5900 | 0.038387 | 0.02567 | 0.7483 | 0.50047 | 0.45771
30 | 5900 | 0.019875 | 0.017492 | 0.68227 | 0.60056 | 0.45771
35 | 5900 | -7.3958e-05 | 0.0080169 | -0.0064629 | 0.70065 | 0.45771
40 | 5900 | -0.018279 | -0.00013249 | 110.4589 | 0.80075 | 0.45771
45 | 5900 | -0.03514 | -0.0083867 | 3.7741 | 0.90084 | 0.45771

## 6900
v_inf | rpm | Ct | Cp | Propulsion efficiency | Advance ratio | Mach @ tip
0 | 6900 | 0.098615 | 0.03507 | 0 | 0 | 0.53529
5 | 6900 | 0.092724 | 0.036053 | 0.2201 | 0.085587 | 0.53529
10 | 6900 | 0.085167 | 0.036478 | 0.3996 | 0.17117 | 0.53529
15 | 6900 | 0.075967 | 0.035985 | 0.54198 | 0.25676 | 0.53529
20 | 6900 | 0.064645 | 0.034243 | 0.64622 | 0.34235 | 0.53529
25 | 6900 | 0.051631 | 0.030606 | 0.72182 | 0.42794 | 0.53529
30 | 6900 | 0.037151 | 0.025226 | 0.75619 | 0.51352 | 0.53529
35 | 6900 | 0.021251 | 0.018126 | 0.70233 | 0.59911 | 0.53529
40 | 6900 | 0.004361 | 0.010009 | 0.2983 | 0.6847 | 0.53529
45 | 6900 | -0.011421 | 0.002822 | -3.1171 | 0.77028 | 0.53529
50 | 6900 | -0.026333 | -0.0039541 | 5.6992 | 0.85587 | 0.53529
55 | 6900 | -0.039463 | -0.0099525 | 3.7326 | 0.94146 | 0.53529

## 7000
v_inf | rpm | Ct | Cp | Propulsion efficiency | Advance ratio | Mach @ tip
0 | 7000 | 0.097932 | 0.035351 | 0 | 0 | 0.54305
5 | 7000 | 0.092833 | 0.036121 | 0.2168 | 0.084364 | 0.54305
10 | 7000 | 0.085638 | 0.036571 | 0.39506 | 0.16873 | 0.54305
15 | 7000 | 0.076565 | 0.036115 | 0.53651 | 0.25309 | 0.54305
20 | 7000 | 0.065487 | 0.034489 | 0.64067 | 0.33746 | 0.54305
25 | 7000 | 0.052722 | 0.030994 | 0.71745 | 0.42182 | 0.54305
30 | 7000 | 0.03855 | 0.025828 | 0.75543 | 0.50619 | 0.54305
35 | 7000 | 0.022982 | 0.01891 | 0.71762 | 0.59055 | 0.54305
40 | 7000 | 0.0064136 | 0.011017 | 0.39285 | 0.67492 | 0.54305
45 | 7000 | -0.0092712 | 0.0037711 | -1.8665 | 0.75928 | 0.54305
50 | 7000 | -0.024187 | -0.0028749 | 7.0969 | 0.84364 | 0.54305
55 | 7000 | -0.037433 | -0.0089982 | 3.8601 | 0.92801 | 0.54305

## 7900
v_inf | rpm | Ct | Cp | Propulsion efficiency | Advance ratio | Mach @ tip
0 | 7900 | 0.09986 | 0.036383 | 0 | 0 | 0.61287
5 | 7900 | 0.095865 | 0.037139 | 0.19294 | 0.074753 | 0.61287
10 | 7900 | 0.088933 | 0.037677 | 0.35285 | 0.14951 | 0.61287
15 | 7900 | 0.081359 | 0.03748 | 0.48675 | 0.22426 | 0.61287
20 | 7900 | 0.072116 | 0.036438 | 0.59172 | 0.29901 | 0.61287
25 | 7900 | 0.061383 | 0.034041 | 0.6739 | 0.37377 | 0.61287
30 | 7900 | 0.049374 | 0.030308 | 0.73058 | 0.44852 | 0.61287
35 | 7900 | 0.036336 | 0.025215 | 0.75398 | 0.52327 | 0.61287
40 | 7900 | 0.022248 | 0.018812 | 0.70717 | 0.59803 | 0.61287
45 | 7900 | 0.0075179 | 0.011605 | 0.43578 | 0.67278 | 0.61287
50 | 7900 | -0.0066906 | 0.0050015 | -0.99987 | 0.74753 | 0.61287
55 | 7900 | -0.019691 | -0.00062957 | 25.7157 | 0.82229 | 0.61287

## 8900
v_inf | rpm | Ct | Cp | Propulsion efficiency | Advance ratio | Mach @ tip
0 | 8900 | 0.10308 | 0.037726 | 0 | 0 | 0.69045
5 | 8900 | 0.097937 | 0.038709 | 0.16786 | 0.066354 | 0.69045
10 | 8900 | 0.092773 | 0.039185 | 0.31416 | 0.13271 | 0.69045
15 | 8900 | 0.086049 | 0.039126 | 0.43774 | 0.19906 | 0.69045
20 | 8900 | 0.078221 | 0.038353 | 0.54125 | 0.26542 | 0.69045
25 | 8900 | 0.069146 | 0.036688 | 0.62521 | 0.33177 | 0.69045
30 | 8900 | 0.058944 | 0.03396 | 0.69093 | 0.39812 | 0.69045
35 | 8900 | 0.047861 | 0.030212 | 0.73571 | 0.46448 | 0.69045
40 | 8900 | 0.035921 | 0.025305 | 0.75344 | 0.53083 | 0.69045
45 | 8900 | 0.023162 | 0.019378 | 0.71371 | 0.59719 | 0.69045
50 | 8900 | 0.0099868 | 0.012765 | 0.51906 | 0.66354 | 0.69045
55 | 8900 | -0.0033617 | 0.0065048 | -0.37716 | 0.72989 | 0.69045

## 6400
v_inf | rpm | Ct | Cp | Propulsion efficiency | Advance ratio | Mach @ tip
40 | 6400 | -0.0061904 | 0.0051274 | -0.89113 | 0.73819 | 0.4965
45 | 6400 | -0.022813 | -0.0022828 | 8.298 | 0.83046 | 0.4965
50 | 6400 | -0.03757 | -0.0092828 | 3.7341 | 0.92274 | 0.4965
55 | 6400 | -0.048171 | -0.014225 | 3.4368 | 1.015 | 0.4965

## 6950
v_inf | rpm | Ct | Cp | Propulsion efficiency | Advance ratio | Mach @ tip
40 | 6950 | 0.0053992 | 0.010518 | 0.34891 | 0.67977 | 0.53917
45 | 6950 | -0.010333 | 0.0032995 | -2.3945 | 0.76474 | 0.53917
50 | 6950 | -0.025261 | -0.0034146 | 6.2852 | 0.84971 | 0.53917
55 | 6950 | -0.038451 | -0.0094744 | 3.7929 | 0.93469 | 0.53917

## 7450
v_inf | rpm | Ct | Cp | Propulsion efficiency | Advance ratio | Mach @ tip
40 | 7450 | 0.014867 | 0.015173 | 0.62129 | 0.63415 | 0.57796
45 | 7450 | -0.00087532 | 0.007685 | -0.081248 | 0.71342 | 0.57796
50 | 7450 | -0.014854 | 0.0015358 | -7.6658 | 0.79269 | 0.57796
55 | 7450 | -0.028168 | -0.0047157 | 5.2079 | 0.87195 | 0.57796

## 8400
v_inf | rpm | Ct | Cp | Propulsion efficiency | Advance ratio | Mach @ tip
40 | 8400 | 0.029494 | 0.022347 | 0.7422 | 0.56243 | 0.65166
45 | 8400 | 0.015833 | 0.01569 | 0.6384 | 0.63273 | 0.65166
50 | 8400 | 0.0016078 | 0.0090868 | 0.12438 | 0.70304 | 0.65166
55 | 8400 | -0.010981 | 0.0032714 | -2.5956 | 0.77334 | 0.65166