## Info and Boundary cond.
Variable | Unit | Value
INFO
Propeller name |  | 20x10 2B E L
Propeller diameter | [in] | 20
CONDITIONS
Air density | [kg/m3] | 1.221
Kinematic viscosity | [m2/s] | 1.47e-05
Speed of sound | [m/s] | 340.94
DEFINITIONS
v_inf | [m/s] | V
rps | [1/s] | n
advance ratio J | [-] | J=V/nD
thrust coef. Ct | [-] | Ct=T/(rho * rpm^2 * D^4)
power coef. Cp | [-] | Cp=P/(rho * rpm^3 * D^5)
propulsion efficiency | [-] | Pe = Ct*J/Cp

## Static cond.
v_inf | rpm | Ct | Cp | Mach @ tip | FoM
0 | 1000 | 0.090826 | 0.032877 | 0.077579 | 0.58872
0 | 1900 | 0.089935 | 0.032617 | 0.1474 | 0.5847
0 | 2900 | 0.091317 | 0.032529 | 0.22498 | 0.59985
0 | 3900 | 0.093366 | 0.03347 | 0.30256 | 0.60271
0 | 4900 | 0.094714 | 0.033706 | 0.38014 | 0.61151
0 | 5900 | 0.096247 | 0.034174 | 0.45771 | 0.61783
0 | 6900 | 0.097509 | 0.035358 | 0.53529 | 0.60892
0 | 7000 | 0.098406 | 0.034282 | 0.54305 | 0.63673
0 | 7900 | 0.099486 | 0.036235 | 0.61287 | 0.61235
0 | 8900 | 0.10166 | 0.0377 | 0.69045 | 0.60795

## 1000
v_inf | rpm | Ct | Cp | Propulsion efficiency | Advance ratio | Mach @ tip
0 | 1000 | 0.090826 | 0.032877 | 0 | 0 | 0.077579
5 | 1000 | 0.0046154 | 0.010906 | 0.25047 | 0.59055 | 0.077579
10 | 1000 | -0.05128 | -0.010611 | 5.7205 | 1.1811 | 0.077579
15 | 1000 | -0.067713 | -0.039296 | 3.0595 | 1.7717 | 0.077579

## 1900
v_inf | rpm | Ct | Cp | Propulsion efficiency | Advance ratio | Mach @ tip
0 | 1900 | 0.089935 | 0.032617 | 0 | 0 | 0.1474
5 | 1900 | 0.058074 | 0.031227 | 0.5793 | 0.31082 | 0.1474
10 | 1900 | -0.0013028 | 0.0077913 | -0.10417 | 0.62163 | 0.1474
15 | 1900 | -0.0439 | -0.010266 | 3.9961 | 0.93245 | 0.1474

## 2900
v_inf | rpm | Ct | Cp | Propulsion efficiency | Advance ratio | Mach @ tip
0 | 2900 | 0.091317 | 0.032529 | 0 | 0 | 0.22498
5 | 2900 | 0.075272 | 0.034089 | 0.45063 | 0.20364 | 0.22498
10 | 2900 | 0.046906 | 0.028448 | 0.673 | 0.40728 | 0.22498
20 | 2900 | -0.03138 | -0.006932 | 3.6953 | 0.81455 | 0.22498
25 | 2900 | -0.045204 | -0.0099871 | 4.6186 | 1.0182 | 0.22498

## 3900
v_inf | rpm | Ct | Cp | Propulsion efficiency | Advance ratio | Mach @ tip
0 | 3900 | 0.093366 | 0.03347 | 0 | 0 | 0.30256
5 | 3900 | 0.082487 | 0.034718 | 0.36056 | 0.15142 | 0.30256
10 | 3900 | 0.065257 | 0.033042 | 0.59941 | 0.30285 | 0.30256
15 | 3900 | 0.042429 | 0.027054 | 0.71398 | 0.45427 | 0.30256
20 | 3900 | 0.013393 | 0.014265 | 0.56989 | 0.60569 | 0.30256
25 | 3900 | -0.016914 | -0.000523 | 24.5392 | 0.75712 | 0.30256
30 | 3900 | -0.040082 | -0.011298 | 3.2302 | 0.90854 | 0.30256
35 | 3900 | -0.046848 | -0.010623 | 4.6846 | 1.06 | 0.30256

## 4900
v_inf | rpm | Ct | Cp | Propulsion efficiency | Advance ratio | Mach @ tip
0 | 4900 | 0.094714 | 0.033706 | 0 | 0 | 0.38014
5 | 4900 | 0.086705 | 0.034878 | 0.30026 | 0.12052 | 0.38014
10 | 4900 | 0.074582 | 0.03457 | 0.52116 | 0.24104 | 0.38014
15 | 4900 | 0.058752 | 0.031992 | 0.66545 | 0.36156 | 0.38014
20 | 4900 | 0.039519 | 0.025886 | 0.73758 | 0.48208 | 0.38014
25 | 4900 | 0.016911 | 0.015791 | 0.64674 | 0.6026 | 0.38014
30 | 4900 | -0.0073445 | 0.0035231 | -1.5108 | 0.72312 | 0.38014
35 | 4900 | -0.02865 | -0.00633 | 3.8267 | 0.84364 | 0.38014

## 5900
v_inf | rpm | Ct | Cp | Propulsion efficiency | Advance ratio | Mach @ tip
0 | 5900 | 0.096247 | 0.034174 | 0 | 0 | 0.45771
5 | 5900 | 0.089517 | 0.035295 | 0.25442 | 0.10009 | 0.45771
10 | 5900 | 0.080401 | 0.035542 | 0.45384 | 0.20019 | 0.45771
15 | 5900 | 0.068528 | 0.034312 | 0.60102 | 0.30028 | 0.45771
20 | 5900 | 0.054214 | 0.031084 | 0.6998 | 0.40037 | 0.45771
25 | 5900 | 0.037579 | 0.025206 | 0.74775 | 0.50047 | 0.45771
30 | 5900 | 0.018941 | 0.016756 | 0.68036 | 0.60056 | 0.45771
35 | 5900 | -0.0012238 | 0.0061011 | -0.14085 | 0.70065 | 0.45771
40 | 5900 | -0.019469 | -0.0023757 | 6.5763 | 0.80075 | 0.45771
45 | 5900 | -0.036037 | -0.010511 | 3.0951 | 0.90084 | 0.45771

## 6900
v_inf | rpm | Ct | Cp | Propulsion efficiency | Advance ratio | Mach @ tip
0 | 6900 | 0.097509 | 0.035358 | 0 | 0 | 0.53529
5 | 6900 | 0.091913 | 0.036167 | 0.21798 | 0.085587 | 0.53529
10 | 6900 | 0.084617 | 0.036524 | 0.39743 | 0.17117 | 0.53529
15 | 6900 | 0.075299 | 0.035869 | 0.54019 | 0.25676 | 0.53529
20 | 6900 | 0.064 | 0.034013 | 0.64557 | 0.34235 | 0.53529
25 | 6900 | 0.050906 | 0.030379 | 0.71864 | 0.42794 | 0.53529
30 | 6900 | 0.036358 | 0.024886 | 0.75188 | 0.51352 | 0.53529
35 | 6900 | 0.020361 | 0.017499 | 0.69859 | 0.59911 | 0.53529
40 | 6900 | 0.0033044 | 0.0084133 | 0.26951 | 0.6847 | 0.53529
45 | 6900 | -0.012624 | 0.00035732 | -27.272 | 0.77028 | 0.53529
50 | 6900 | -0.027585 | -0.006385 | 3.7056 | 0.85587 | 0.53529
55 | 6900 | -0.041099 | -0.013701 | 2.8302 | 0.94146 | 0.53529

## 7000
v_inf | rpm | Ct | Cp | Propulsion efficiency | Advance ratio | Mach @ tip
0 | 7000 | 0.098406 | 0.034282 | 0 | 0 | 0.54305
5 | 7000 | 0.092542 | 0.036243 | 0.21589 | 0.084364 | 0.54305
10 | 7000 | 0.08495 | 0.036617 | 0.39229 | 0.16873 | 0.54305
15 | 7000 | 0.075893 | 0.036008 | 0.53459 | 0.25309 | 0.54305
20 | 7000 | 0.064826 | 0.034248 | 0.64013 | 0.33746 | 0.54305
25 | 7000 | 0.052012 | 0.030774 | 0.71448 | 0.42182 | 0.54305
30 | 7000 | 0.037757 | 0.025488 | 0.75147 | 0.50619 | 0.54305
35 | 7000 | 0.022084 | 0.01836 | 0.71186 | 0.59055 | 0.54305
40 | 7000 | 0.0053802 | 0.009547 | 0.38117 | 0.67492 | 0.54305
45 | 7000 | -0.010528 | 0.001298 | -6.1718 | 0.75928 | 0.54305
50 | 7000 | -0.025557 | -0.0055254 | 3.9107 | 0.84364 | 0.54305
55 | 7000 | -0.039021 | -0.012608 | 2.8785 | 0.92801 | 0.54305

## 7900
v_inf | rpm | Ct | Cp | Propulsion efficiency | Advance ratio | Mach @ tip
0 | 7900 | 0.099486 | 0.036235 | 0 | 0 | 0.61287
5 | 7900 | 0.094696 | 0.037088 | 0.19128 | 0.074753 | 0.61287
10 | 7900 | 0.088289 | 0.037475 | 0.353 | 0.14951 | 0.61287
15 | 7900 | 0.080624 | 0.037163 | 0.48759 | 0.22426 | 0.61287
20 | 7900 | 0.071359 | 0.036031 | 0.59348 | 0.29901 | 0.61287
25 | 7900 | 0.060666 | 0.033686 | 0.67459 | 0.37377 | 0.61287
30 | 7900 | 0.048529 | 0.02984 | 0.73102 | 0.44852 | 0.61287
35 | 7900 | 0.035507 | 0.024661 | 0.75506 | 0.52327 | 0.61287
40 | 7900 | 0.021339 | 0.017989 | 0.71094 | 0.59803 | 0.61287
45 | 7900 | 0.006543 | 0.010094 | 0.43704 | 0.67278 | 0.61287
50 | 7900 | -0.0080936 | 0.002236 | -2.7118 | 0.74753 | 0.61287
55 | 7900 | -0.021235 | -0.0039346 | 4.4475 | 0.82229 | 0.61287

## 8900
v_inf | rpm | Ct | Cp | Propulsion efficiency | Advance ratio | Mach @ tip
0 | 8900 | 0.10166 | 0.0377 | 0 | 0 | 0.69045
5 | 8900 | 0.097398 | 0.038267 | 0.16925 | 0.066354 | 0.69045
10 | 8900 | 0.091623 | 0.038633 | 0.31542 | 0.13271 | 0.69045
15 | 8900 | 0.085225 | 0.038556 | 0.44097 | 0.19906 | 0.69045
20 | 8900 | 0.07736 | 0.037751 | 0.54507 | 0.26542 | 0.69045
25 | 8900 | 0.068368 | 0.036172 | 0.62844 | 0.33177 | 0.69045
30 | 8900 | 0.058166 | 0.033492 | 0.69293 | 0.39812 | 0.69045
35 | 8900 | 0.046987 | 0.029652 | 0.73762 | 0.46448 | 0.69045
40 | 8900 | 0.035069 | 0.024708 | 0.75505 | 0.53083 | 0.69045
45 | 8900 | 0.022231 | 0.018558 | 0.71695 | 0.59719 | 0.69045
50 | 8900 | 0.0089604 | 0.011444 | 0.52069 | 0.66354 | 0.69045
55 | 8900 | -0.0045095 | 0.0040882 | -0.80686 | 0.72989 | 0.69045

## 6400
v_inf | rpm | Ct | Cp | Propulsion efficiency | Advance ratio | Mach @ tip
40 | 6400 | -0.0076085 | 0.0027792 | -2.0253 | 0.73819 | 0.4965
45 | 6400 | -0.024027 | -0.0046184 | 4.3298 | 0.83046 | 0.4965
50 | 6400 | -0.038867 | -0.012484 | 2.879 | 0.92274 | 0.4965
55 | 6400 | -0.049184 | -0.0165 | 3.0322 | 1.015 | 0.4965

## 6950
v_inf | rpm | Ct | Cp | Propulsion efficiency | Advance ratio | Mach @ tip
40 | 6950 | 0.004345 | 0.0089786 | 0.32968 | 0.67977 | 0.53917
45 | 6950 | -0.011572 | 0.00081816 | -10.84 | 0.76474 | 0.53917
50 | 6950 | -0.026526 | -0.0059269 | 3.8112 | 0.84971 | 0.53917
55 | 6950 | -0.040085 | -0.013198 | 2.845 | 0.93469 | 0.53917

## 7450
v_inf | rpm | Ct | Cp | Propulsion efficiency | Advance ratio | Mach @ tip
40 | 7450 | 0.013925 | 0.014127 | 0.62645 | 0.63415 | 0.57796
45 | 7450 | -0.0019151 | 0.0055021 | -0.24886 | 0.71342 | 0.57796
50 | 7450 | -0.016327 | -0.001547 | 8.3841 | 0.79269 | 0.57796
55 | 7450 | -0.029813 | -0.0076989 | 3.3839 | 0.87195 | 0.57796

## 8400
v_inf | rpm | Ct | Cp | Propulsion efficiency | Advance ratio | Mach @ tip
40 | 8400 | 0.028611 | 0.021576 | 0.74742 | 0.56243 | 0.65166
45 | 8400 | 0.014871 | 0.014621 | 0.64495 | 0.63273 | 0.65166
50 | 8400 | 0.00073719 | 0.0069009 | 0.075266 | 0.70304 | 0.65166
55 | 8400 | -0.012234 | 0.00024468 | -38.7522 | 0.77334 | 0.65166