## Info and Boundary cond.
Variable | Unit | Value
INFO
Propeller name |  | 20x10 2B
Propeller diameter | [in] | 20
CONDITIONS
Air density | [kg/m3] | 1.221
Kinematic viscosity | [m2/s] | 1.47e-05
Speed of sound | [m/s] | 340.94
DEFINITIONS
v_inf | [m/s] | V
rps | [1/s] | n
advance ratio J | [-] | J=V/nD
thrust coef. Ct | [-] | Ct=T/(rho * rpm^2 * D^4)
power coef. Cp | [-] | Cp=P/(rho * rpm^3 * D^5)
propulsion efficiency | [-] | Pe = Ct*J/Cp

## Static cond.
v_inf | rpm | Ct | Cp | Mach @ tip | FoM
0 | 1000 | 0.085712 | 0.033435 | 0.077579 | 0.5307
0 | 1900 | 0.086601 | 0.033476 | 0.1474 | 0.53832
0 | 2900 | 0.090186 | 0.034193 | 0.22498 | 0.56008
0 | 3900 | 0.093436 | 0.03465 | 0.30256 | 0.58285
0 | 4900 | 0.095331 | 0.035134 | 0.38014 | 0.5924
0 | 5900 | 0.096581 | 0.035527 | 0.45771 | 0.5974
0 | 6900 | 0.099136 | 0.036683 | 0.53529 | 0.60169
0 | 7900 | 0.1014 | 0.037517 | 0.61287 | 0.60853
0 | 8900 | 0.10372 | 0.039465 | 0.69045 | 0.5985
0 | 7000 | 0.098854 | 0.036798 | 0.54305 | 0.59724

## 1000
v_inf | rpm | Ct | Cp | Propulsion efficiency | Advance ratio | Mach @ tip
0 | 1000 | 0.085712 | 0.033435 | 0 | 0 | 0.077579
5 | 1000 | 0.017693 | 0.018875 | 0.5549 | 0.59055 | 0.077579
10 | 1000 | -0.044756 | -0.011515 | 4.6018 | 1.1811 | 0.077579
15 | 1000 | -0.05902 | -0.031428 | 3.335 | 1.7717 | 0.077579

## 1900
v_inf | rpm | Ct | Cp | Propulsion efficiency | Advance ratio | Mach @ tip
0 | 1900 | 0.086601 | 0.033476 | 0 | 0 | 0.1474
5 | 1900 | 0.061365 | 0.034509 | 0.55403 | 0.31082 | 0.1474
10 | 1900 | 0.013533 | 0.016512 | 0.5107 | 0.62163 | 0.1474
15 | 1900 | -0.03791 | -0.013596 | 2.6061 | 0.93245 | 0.1474

## 2900
v_inf | rpm | Ct | Cp | Propulsion efficiency | Advance ratio | Mach @ tip
0 | 2900 | 0.090186 | 0.034193 | 0 | 0 | 0.22498
5 | 2900 | 0.078281 | 0.036969 | 0.43223 | 0.20364 | 0.22498
10 | 2900 | 0.054057 | 0.033098 | 0.66677 | 0.40728 | 0.22498
15 | 2900 | 0.021627 | 0.020135 | 0.65776 | 0.61092 | 0.22498

## 3900
v_inf | rpm | Ct | Cp | Propulsion efficiency | Advance ratio | Mach @ tip
0 | 3900 | 0.093436 | 0.03465 | 0 | 0 | 0.30256
5 | 3900 | 0.086331 | 0.037537 | 0.34909 | 0.15142 | 0.30256
10 | 3900 | 0.071465 | 0.037242 | 0.58253 | 0.30285 | 0.30256
15 | 3900 | 0.051313 | 0.032452 | 0.72001 | 0.45427 | 0.30256

## 4900
v_inf | rpm | Ct | Cp | Propulsion efficiency | Advance ratio | Mach @ tip
0 | 4900 | 0.095331 | 0.035134 | 0 | 0 | 0.38014
5 | 4900 | 0.089746 | 0.037511 | 0.28904 | 0.12052 | 0.38014
10 | 4900 | 0.079874 | 0.038328 | 0.50353 | 0.24104 | 0.38014
15 | 4900 | 0.065992 | 0.036592 | 0.65362 | 0.36156 | 0.38014
20 | 4900 | 0.048895 | 0.031829 | 0.74234 | 0.48208 | 0.38014
25 | 4900 | 0.02948 | 0.023578 | 0.75525 | 0.6026 | 0.38014

## 5900
v_inf | rpm | Ct | Cp | Propulsion efficiency | Advance ratio | Mach @ tip
0 | 5900 | 0.096581 | 0.035527 | 0 | 0 | 0.45771
5 | 5900 | 0.09246 | 0.037912 | 0.2447 | 0.10009 | 0.45771
10 | 5900 | 0.085327 | 0.038988 | 0.43917 | 0.20019 | 0.45771
15 | 5900 | 0.074925 | 0.038513 | 0.58558 | 0.30028 | 0.45771

## 6900
v_inf | rpm | Ct | Cp | Propulsion efficiency | Advance ratio | Mach @ tip
0 | 6900 | 0.099136 | 0.036683 | 0 | 0 | 0.53529
5 | 6900 | 0.095306 | 0.038615 | 0.21174 | 0.085587 | 0.53529
10 | 6900 | 0.089238 | 0.039737 | 0.38533 | 0.17117 | 0.53529
15 | 6900 | 0.081187 | 0.039814 | 0.52484 | 0.25676 | 0.53529
30 | 6900 | 0.047039 | 0.031905 | 0.75891 | 0.51352 | 0.53529
35 | 6900 | 0.033043 | 0.025605 | 0.77502 | 0.59911 | 0.53529
40 | 6900 | 0.018082 | 0.017234 | 0.7201 | 0.6847 | 0.53529
45 | 6900 | 0.0024377 | 0.0068803 | 0.27356 | 0.77028 | 0.53529
50 | 6900 | -0.013387 | -0.004471 | 2.5687 | 0.85587 | 0.53529
55 | 6900 | -0.026207 | -0.013066 | 1.8928 | 0.94146 | 0.53529

## 7900
v_inf | rpm | Ct | Cp | Propulsion efficiency | Advance ratio | Mach @ tip
0 | 7900 | 0.1014 | 0.037517 | 0 | 0 | 0.61287
5 | 7900 | 0.097857 | 0.039436 | 0.18594 | 0.074753 | 0.61287
10 | 7900 | 0.092759 | 0.040511 | 0.34315 | 0.14951 | 0.61287
15 | 7900 | 0.086145 | 0.040826 | 0.47434 | 0.22426 | 0.61287
40 | 7900 | 0.034439 | 0.026404 | 0.7819 | 0.59803 | 0.61287
45 | 7900 | 0.021288 | 0.019103 | 0.75153 | 0.67278 | 0.61287
50 | 7900 | 0.0075809 | 0.01025 | 0.55423 | 0.74753 | 0.61287
55 | 7900 | -0.0065307 | 0.00017303 | -31.1106 | 0.82229 | 0.61287

## 8900
v_inf | rpm | Ct | Cp | Propulsion efficiency | Advance ratio | Mach @ tip
0 | 8900 | 0.10372 | 0.039465 | 0 | 0 | 0.69045
5 | 8900 | 0.10078 | 0.040617 | 0.16503 | 0.066354 | 0.69045
10 | 8900 | 0.096031 | 0.041588 | 0.30717 | 0.13271 | 0.69045
15 | 8900 | 0.090565 | 0.042015 | 0.43011 | 0.19906 | 0.69045
20 | 8900 | 0.083591 | 0.04177 | 0.53243 | 0.26542 | 0.69045
25 | 8900 | 0.075727 | 0.040821 | 0.61694 | 0.33177 | 0.69045
30 | 8900 | 0.06697 | 0.039079 | 0.68391 | 0.39812 | 0.69045
35 | 8900 | 0.057362 | 0.036501 | 0.73169 | 0.46448 | 0.69045
40 | 8900 | 0.046974 | 0.032584 | 0.76708 | 0.53083 | 0.69045
45 | 8900 | 0.035821 | 0.027398 | 0.78266 | 0.59719 | 0.69045
50 | 8900 | 0.023924 | 0.02085 | 0.7632 | 0.66354 | 0.69045
55 | 8900 | 0.011569 | 0.013053 | 0.64847 | 0.72989 | 0.69045

## 7000
v_inf | rpm | Ct | Cp | Propulsion efficiency | Advance ratio | Mach @ tip
0 | 7000 | 0.098854 | 0.036798 | 0 | 0 | 0.54305
5 | 7000 | 0.095316 | 0.038732 | 0.20811 | 0.084364 | 0.54305
10 | 7000 | 0.089796 | 0.039817 | 0.38143 | 0.16873 | 0.54305
15 | 7000 | 0.081739 | 0.039924 | 0.51942 | 0.25309 | 0.54305
20 | 7000 | 0.07197 | 0.038804 | 0.62738 | 0.33746 | 0.54305
25 | 7000 | 0.060819 | 0.036334 | 0.70779 | 0.42182 | 0.54305
30 | 7000 | 0.048305 | 0.032425 | 0.75589 | 0.50619 | 0.54305
35 | 7000 | 0.034603 | 0.026393 | 0.7761 | 0.59055 | 0.54305
40 | 7000 | 0.019925 | 0.018345 | 0.73481 | 0.67492 | 0.54305
45 | 7000 | 0.0045876 | 0.0083661 | 0.41735 | 0.75928 | 0.54305
50 | 7000 | -0.011068 | -0.0027807 | 3.3661 | 0.84364 | 0.54305
55 | 7000 | -0.024614 | -0.012279 | 1.8647 | 0.92801 | 0.54305

## 2500
v_inf | rpm | Ct | Cp | Propulsion efficiency | Advance ratio | Mach @ tip
20 | 2500 | -0.035833 | -0.013865 | 2.4478 | 0.94488 | 0.19395
25 | 2500 | -0.046893 | -0.016756 | 3.3133 | 1.1811 | 0.19395

## 3300
v_inf | rpm | Ct | Cp | Propulsion efficiency | Advance ratio | Mach @ tip
20 | 3300 | 0.005065 | 0.010093 | 0.36009 | 0.71582 | 0.25601
25 | 3300 | -0.026414 | -0.01093 | 2.1675 | 0.89477 | 0.25601

## 4100
v_inf | rpm | Ct | Cp | Propulsion efficiency | Advance ratio | Mach @ tip
20 | 4100 | 0.032186 | 0.025039 | 0.7424 | 0.57615 | 0.31807
25 | 4100 | 0.0067992 | 0.010717 | 0.45802 | 0.72018 | 0.31807

## 5700
v_inf | rpm | Ct | Cp | Propulsion efficiency | Advance ratio | Mach @ tip
20 | 5700 | 0.060121 | 0.035497 | 0.70359 | 0.41442 | 0.4422
25 | 5700 | 0.044633 | 0.030458 | 0.76092 | 0.51803 | 0.4422
30 | 5700 | 0.027537 | 0.022586 | 0.75972 | 0.62163 | 0.4422
35 | 5700 | 0.0092255 | 0.011704 | 0.57302 | 0.72524 | 0.4422

## 6500
v_inf | rpm | Ct | Cp | Propulsion efficiency | Advance ratio | Mach @ tip
20 | 6500 | 0.068015 | 0.037779 | 0.65584 | 0.36342 | 0.50426
25 | 6500 | 0.055354 | 0.034524 | 0.73011 | 0.45427 | 0.50426
40 | 6500 | 0.010007 | 0.012142 | 0.60045 | 0.72683 | 0.50426
45 | 6500 | -0.006774 | 0.00047094 | -11.7897 | 0.81769 | 0.50426

## 7300
v_inf | rpm | Ct | Cp | Propulsion efficiency | Advance ratio | Mach @ tip
20 | 7300 | 0.074097 | 0.039318 | 0.61128 | 0.32359 | 0.56632
25 | 7300 | 0.063657 | 0.037222 | 0.69341 | 0.40449 | 0.56632
50 | 7300 | -0.0045273 | 0.001793 | -2.0476 | 0.80897 | 0.56632
55 | 7300 | -0.018969 | -0.0087589 | 1.9318 | 0.88987 | 0.56632

## 8100
v_inf | rpm | Ct | Cp | Propulsion efficiency | Advance ratio | Mach @ tip
20 | 8100 | 0.079098 | 0.040525 | 0.57057 | 0.29163 | 0.62839
25 | 8100 | 0.070152 | 0.039151 | 0.65475 | 0.36454 | 0.62839

## 3800
v_inf | rpm | Ct | Cp | Propulsion efficiency | Advance ratio | Mach @ tip
30 | 3800 | -0.03021 | -0.013899 | 2.0316 | 0.93245 | 0.2948
35 | 3800 | -0.044285 | -0.019325 | 2.4988 | 1.0879 | 0.2948

## 4400
v_inf | rpm | Ct | Cp | Propulsion efficiency | Advance ratio | Mach @ tip
30 | 4400 | -0.0083202 | 0.00023828 | -28.1862 | 0.8053 | 0.34135
35 | 4400 | -0.029944 | -0.014409 | 1.957 | 0.93951 | 0.34135

## 5000
v_inf | rpm | Ct | Cp | Propulsion efficiency | Advance ratio | Mach @ tip
30 | 5000 | 0.011163 | 0.013072 | 0.60662 | 0.70866 | 0.38789
35 | 5000 | -0.010547 | -0.001663 | 5.2562 | 0.82677 | 0.38789
40 | 5000 | -0.029065 | -0.014361 | 1.9169 | 0.94488 | 0.38789
45 | 5000 | -0.042399 | -0.02083 | 2.1689 | 1.063 | 0.38789

## 6300
v_inf | rpm | Ct | Cp | Propulsion efficiency | Advance ratio | Mach @ tip
30 | 6300 | 0.038435 | 0.028084 | 0.77156 | 0.56243 | 0.48875
35 | 6300 | 0.022406 | 0.019797 | 0.74444 | 0.65617 | 0.48875
50 | 6300 | -0.026095 | -0.012845 | 1.9089 | 0.93738 | 0.48875
55 | 6300 | -0.038147 | -0.020184 | 1.9534 | 1.0311 | 0.48875

## 7600
v_inf | rpm | Ct | Cp | Propulsion efficiency | Advance ratio | Mach @ tip
30 | 7600 | 0.055182 | 0.035058 | 0.7356 | 0.46622 | 0.5896
35 | 7600 | 0.043085 | 0.030439 | 0.77174 | 0.54393 | 0.5896
50 | 7600 | 0.0017094 | 0.0061831 | 0.21534 | 0.77704 | 0.5896
55 | 7600 | -0.012778 | -0.0044194 | 2.4774 | 0.85475 | 0.5896

## 8200
v_inf | rpm | Ct | Cp | Propulsion efficiency | Advance ratio | Mach @ tip
30 | 8200 | 0.060907 | 0.036966 | 0.71368 | 0.43211 | 0.63615
35 | 8200 | 0.050197 | 0.033517 | 0.75684 | 0.50413 | 0.63615
50 | 8200 | 0.012879 | 0.013786 | 0.67445 | 0.72018 | 0.63615
55 | 8200 | -0.00080872 | 0.0042299 | -0.15182 | 0.7922 | 0.63615

## 5500
v_inf | rpm | Ct | Cp | Propulsion efficiency | Advance ratio | Mach @ tip
40 | 5500 | -0.015509 | -0.0053534 | 2.4945 | 0.85898 | 0.42668
45 | 5500 | -0.031291 | -0.015969 | 1.8981 | 0.96636 | 0.42668

## 6000
v_inf | rpm | Ct | Cp | Propulsion efficiency | Advance ratio | Mach @ tip
40 | 6000 | -0.0018166 | 0.0040431 | -0.35464 | 0.7874 | 0.46547
45 | 6000 | -0.019339 | -0.0082461 | 2.0824 | 0.88583 | 0.46547

## 7400
v_inf | rpm | Ct | Cp | Propulsion efficiency | Advance ratio | Mach @ tip
40 | 7400 | 0.026829 | 0.022319 | 0.76929 | 0.63843 | 0.57408
45 | 7400 | 0.012524 | 0.013657 | 0.66023 | 0.71824 | 0.57408

## 8400
v_inf | rpm | Ct | Cp | Propulsion efficiency | Advance ratio | Mach @ tip
40 | 8400 | 0.041057 | 0.029701 | 0.77931 | 0.56243 | 0.65166
45 | 8400 | 0.028961 | 0.02356 | 0.77964 | 0.63273 | 0.65166

## 6600
v_inf | rpm | Ct | Cp | Propulsion efficiency | Advance ratio | Mach @ tip
50 | 6600 | -0.020188 | -0.0091727 | 1.974 | 0.89477 | 0.51202
55 | 6600 | -0.03199 | -0.016463 | 1.9171 | 0.98425 | 0.51202

## 8500
v_inf | rpm | Ct | Cp | Propulsion efficiency | Advance ratio | Mach @ tip
50 | 8500 | 0.017833 | 0.017018 | 0.72981 | 0.69477 | 0.65942
55 | 8500 | 0.0047291 | 0.0082556 | 0.43883 | 0.76424 | 0.65942