## Info and Boundary cond.
Variable | Unit | Value
INFO
Propeller name |  | 20x10 3B
Propeller diameter | [in] | 20
CONDITIONS
Air density | [kg/m3] | 1.221
Kinematic viscosity | [m2/s] | 1.47e-05
Speed of sound | [m/s] | 340.94
DEFINITIONS
v_inf | [m/s] | V
rps | [1/s] | n
advance ratio J | [-] | J=V/nD
thrust coef. Ct | [-] | Ct=T/(rho * rpm^2 * D^4)
power coef. Cp | [-] | Cp=P/(rho * rpm^3 * D^5)
propulsion efficiency | [-] | Pe = Ct*J/Cp

## Static cond.
v_inf | rpm | Ct | Cp | Mach @ tip | FoM
0 | 1000 | 0.10339 | 0.046934 | 0.077579 | 0.50086
0 | 1900 | 0.10352 | 0.047028 | 0.1474 | 0.50082
0 | 2900 | 0.11361 | 0.04931 | 0.22498 | 0.5491
0 | 3900 | 0.11853 | 0.049842 | 0.30256 | 0.57896
0 | 4900 | 0.12266 | 0.050988 | 0.38014 | 0.59576
0 | 5900 | 0.12466 | 0.051639 | 0.45771 | 0.6027
0 | 6900 | 0.12656 | 0.052661 | 0.53529 | 0.60456
0 | 7900 | 0.13032 | 0.054136 | 0.61287 | 0.61447
0 | 8900 | 0.13374 | 0.056129 | 0.69045 | 0.61615
0 | 7000 | 0.12851 | 0.053163 | 0.54305 | 0.61277

## 1000
v_inf | rpm | Ct | Cp | Propulsion efficiency | Advance ratio | Mach @ tip
0 | 1000 | 0.10339 | 0.046934 | 0 | 0 | 0.077579
5 | 1000 | 0.023105 | 0.027108 | 0.5081 | 0.59055 | 0.077579
10 | 1000 | -0.056513 | -0.0025685 | 26.2336 | 1.1811 | 0.077579
15 | 1000 | -0.07873 | -0.032628 | 4.3155 | 1.7717 | 0.077579

## 1900
v_inf | rpm | Ct | Cp | Propulsion efficiency | Advance ratio | Mach @ tip
0 | 1900 | 0.10352 | 0.047028 | 0 | 0 | 0.1474
5 | 1900 | 0.078436 | 0.047401 | 0.51919 | 0.31082 | 0.1474
10 | 1900 | 0.016656 | 0.023605 | 0.44278 | 0.62163 | 0.1474
15 | 1900 | -0.04995 | -0.0077809 | 6.0426 | 0.93245 | 0.1474

## 2900
v_inf | rpm | Ct | Cp | Propulsion efficiency | Advance ratio | Mach @ tip
0 | 2900 | 0.11361 | 0.04931 | 0 | 0 | 0.22498
5 | 2900 | 0.099941 | 0.05108 | 0.4022 | 0.20364 | 0.22498
10 | 2900 | 0.069172 | 0.045297 | 0.62784 | 0.40728 | 0.22498
15 | 2900 | 0.025969 | 0.027227 | 0.58821 | 0.61092 | 0.22498

## 3900
v_inf | rpm | Ct | Cp | Propulsion efficiency | Advance ratio | Mach @ tip
0 | 3900 | 0.11853 | 0.049842 | 0 | 0 | 0.30256
5 | 3900 | 0.11143 | 0.052471 | 0.32461 | 0.15142 | 0.30256
10 | 3900 | 0.09071 | 0.050454 | 0.54964 | 0.30285 | 0.30256
15 | 3900 | 0.06378 | 0.043189 | 0.67721 | 0.45427 | 0.30256

## 4900
v_inf | rpm | Ct | Cp | Propulsion efficiency | Advance ratio | Mach @ tip
0 | 4900 | 0.12266 | 0.050988 | 0 | 0 | 0.38014
5 | 4900 | 0.11716 | 0.05293 | 0.2693 | 0.12052 | 0.38014
10 | 4900 | 0.10156 | 0.052288 | 0.4726 | 0.24104 | 0.38014
15 | 4900 | 0.082848 | 0.049 | 0.61711 | 0.36156 | 0.38014
20 | 4900 | 0.059387 | 0.041315 | 0.69952 | 0.48208 | 0.38014
25 | 4900 | 0.033332 | 0.029847 | 0.67933 | 0.6026 | 0.38014

## 5900
v_inf | rpm | Ct | Cp | Propulsion efficiency | Advance ratio | Mach @ tip
0 | 5900 | 0.12466 | 0.051639 | 0 | 0 | 0.45771
5 | 5900 | 0.12119 | 0.053648 | 0.22825 | 0.10009 | 0.45771
10 | 5900 | 0.109 | 0.053571 | 0.41117 | 0.20019 | 0.45771
15 | 5900 | 0.094308 | 0.051844 | 0.55141 | 0.30028 | 0.45771

## 6900
v_inf | rpm | Ct | Cp | Propulsion efficiency | Advance ratio | Mach @ tip
0 | 6900 | 0.12656 | 0.052661 | 0 | 0 | 0.53529
5 | 6900 | 0.12467 | 0.054653 | 0.19708 | 0.085587 | 0.53529
10 | 6900 | 0.11467 | 0.054875 | 0.36108 | 0.17117 | 0.53529
15 | 6900 | 0.10287 | 0.053878 | 0.49488 | 0.25676 | 0.53529
30 | 6900 | 0.055267 | 0.039776 | 0.72026 | 0.51352 | 0.53529
35 | 6900 | 0.035929 | 0.031146 | 0.69767 | 0.59911 | 0.53529
40 | 6900 | 0.015584 | 0.020438 | 0.52705 | 0.6847 | 0.53529
45 | 6900 | -0.0045463 | 0.0094072 | -0.37578 | 0.77028 | 0.53529
50 | 6900 | -0.021085 | 0.0023912 | -7.6181 | 0.85587 | 0.53529
55 | 6900 | -0.03546 | -0.0030671 | 10.9876 | 0.94146 | 0.53529

## 7900
v_inf | rpm | Ct | Cp | Propulsion efficiency | Advance ratio | Mach @ tip
0 | 7900 | 0.13032 | 0.054136 | 0 | 0 | 0.61287
5 | 7900 | 0.12815 | 0.055692 | 0.17364 | 0.074753 | 0.61287
10 | 7900 | 0.11981 | 0.056254 | 0.32145 | 0.14951 | 0.61287
15 | 7900 | 0.1098 | 0.055782 | 0.44561 | 0.22426 | 0.61287
40 | 7900 | 0.037048 | 0.031809 | 0.70311 | 0.59803 | 0.61287
45 | 7900 | 0.01903 | 0.022304 | 0.57948 | 0.67278 | 0.61287
50 | 7900 | 0.0010987 | 0.01225 | 0.067683 | 0.74753 | 0.61287
55 | 7900 | -0.015632 | 0.0032318 | -4.015 | 0.82229 | 0.61287

## 8900
v_inf | rpm | Ct | Cp | Propulsion efficiency | Advance ratio | Mach @ tip
0 | 8900 | 0.13374 | 0.056129 | 0 | 0 | 0.69045
5 | 8900 | 0.13191 | 0.057418 | 0.15388 | 0.066354 | 0.69045
10 | 8900 | 0.12566 | 0.057915 | 0.29067 | 0.13271 | 0.69045
15 | 8900 | 0.11592 | 0.057797 | 0.40303 | 0.19906 | 0.69045
20 | 8900 | 0.10563 | 0.056406 | 0.50175 | 0.26542 | 0.69045
25 | 8900 | 0.094361 | 0.054171 | 0.58339 | 0.33177 | 0.69045
30 | 8900 | 0.081709 | 0.050492 | 0.65038 | 0.39812 | 0.69045
35 | 8900 | 0.068287 | 0.045779 | 0.69941 | 0.46448 | 0.69045
40 | 8900 | 0.053954 | 0.039783 | 0.72674 | 0.53083 | 0.69045
45 | 8900 | 0.038261 | 0.032682 | 0.70576 | 0.59719 | 0.69045
50 | 8900 | 0.021997 | 0.024078 | 0.61193 | 0.66354 | 0.69045
55 | 8900 | 0.0056989 | 0.014769 | 0.28431 | 0.72989 | 0.69045

## 7000
v_inf | rpm | Ct | Cp | Propulsion efficiency | Advance ratio | Mach @ tip
0 | 7000 | 0.12851 | 0.053163 | 0 | 0 | 0.54305
5 | 7000 | 0.12458 | 0.054776 | 0.19369 | 0.084364 | 0.54305
10 | 7000 | 0.11522 | 0.054995 | 0.35686 | 0.16873 | 0.54305
15 | 7000 | 0.10354 | 0.054054 | 0.48939 | 0.25309 | 0.54305
20 | 7000 | 0.089933 | 0.051599 | 0.59374 | 0.33746 | 0.54305
25 | 7000 | 0.07408 | 0.046938 | 0.67206 | 0.42182 | 0.54305
30 | 7000 | 0.056955 | 0.040529 | 0.71809 | 0.50619 | 0.54305
35 | 7000 | 0.038012 | 0.032143 | 0.70499 | 0.59055 | 0.54305
40 | 7000 | 0.017999 | 0.021744 | 0.56394 | 0.67492 | 0.54305
45 | 7000 | -0.0019175 | 0.010776 | -0.13638 | 0.75928 | 0.54305
50 | 7000 | -0.01896 | 0.0029574 | -5.4599 | 0.84364 | 0.54305
55 | 7000 | -0.033297 | -0.0022607 | 13.7979 | 0.92801 | 0.54305

## 2500
v_inf | rpm | Ct | Cp | Propulsion efficiency | Advance ratio | Mach @ tip
20 | 2500 | -0.047336 | -0.0074877 | 6.03 | 0.94488 | 0.19395
25 | 2500 | -0.059396 | -0.0088578 | 7.9949 | 1.1811 | 0.19395

## 3300
v_inf | rpm | Ct | Cp | Propulsion efficiency | Advance ratio | Mach @ tip
20 | 3300 | 0.0029183 | 0.015461 | 0.13639 | 0.71582 | 0.25601
25 | 3300 | -0.033782 | -0.0020565 | 14.8374 | 0.89477 | 0.25601

## 4100
v_inf | rpm | Ct | Cp | Propulsion efficiency | Advance ratio | Mach @ tip
20 | 4100 | 0.038268 | 0.032386 | 0.68724 | 0.57615 | 0.31807
25 | 4100 | 0.0039769 | 0.01543 | 0.18738 | 0.72018 | 0.31807

## 5700
v_inf | rpm | Ct | Cp | Propulsion efficiency | Advance ratio | Mach @ tip
20 | 5700 | 0.073959 | 0.046527 | 0.66501 | 0.41442 | 0.4422
25 | 5700 | 0.052883 | 0.038624 | 0.716 | 0.51803 | 0.4422
30 | 5700 | 0.029685 | 0.028011 | 0.66502 | 0.62163 | 0.4422
35 | 5700 | 0.0050461 | 0.014872 | 0.24841 | 0.72524 | 0.4422

## 6500
v_inf | rpm | Ct | Cp | Propulsion efficiency | Advance ratio | Mach @ tip
20 | 6500 | 0.084635 | 0.049954 | 0.62156 | 0.36342 | 0.50426
25 | 6500 | 0.066957 | 0.044271 | 0.69356 | 0.45427 | 0.50426
40 | 6500 | 0.0055231 | 0.014688 | 0.2759 | 0.72683 | 0.50426
45 | 6500 | -0.015032 | 0.0041082 | -3.0203 | 0.81769 | 0.50426

## 7300
v_inf | rpm | Ct | Cp | Propulsion efficiency | Advance ratio | Mach @ tip
20 | 7300 | 0.092831 | 0.052471 | 0.57792 | 0.32359 | 0.56632
25 | 7300 | 0.077861 | 0.048292 | 0.65834 | 0.40449 | 0.56632
50 | 7300 | -0.013176 | 0.0044939 | -2.3944 | 0.80897 | 0.56632
55 | 7300 | -0.027212 | -0.00016631 | 146.9858 | 0.88987 | 0.56632

## 8100
v_inf | rpm | Ct | Cp | Propulsion efficiency | Advance ratio | Mach @ tip
20 | 8100 | 0.099639 | 0.054455 | 0.53866 | 0.29163 | 0.62839
25 | 8100 | 0.086803 | 0.051439 | 0.62099 | 0.36454 | 0.62839

## 3800
v_inf | rpm | Ct | Cp | Propulsion efficiency | Advance ratio | Mach @ tip
30 | 3800 | -0.038066 | -0.0039018 | 9.1831 | 0.93245 | 0.2948
35 | 3800 | -0.055876 | -0.0092827 | 6.6103 | 1.0879 | 0.2948

## 4400
v_inf | rpm | Ct | Cp | Propulsion efficiency | Advance ratio | Mach @ tip
30 | 4400 | -0.014467 | 0.0055826 | -2.1067 | 0.8053 | 0.34135
35 | 4400 | -0.038056 | -0.0042138 | 8.5656 | 0.93951 | 0.34135

## 5000
v_inf | rpm | Ct | Cp | Propulsion efficiency | Advance ratio | Mach @ tip
30 | 5000 | 0.0083418 | 0.017064 | 0.3497 | 0.70866 | 0.38789
35 | 5000 | -0.017218 | 0.0041135 | -3.4933 | 0.82677 | 0.38789
40 | 5000 | -0.037809 | -0.0042115 | 8.5631 | 0.94488 | 0.38789
45 | 5000 | -0.055632 | -0.011783 | 5.0664 | 1.063 | 0.38789

## 6300
v_inf | rpm | Ct | Cp | Propulsion efficiency | Advance ratio | Mach @ tip
30 | 6300 | 0.043868 | 0.034647 | 0.71887 | 0.56243 | 0.48875
35 | 6300 | 0.022045 | 0.023972 | 0.60914 | 0.65617 | 0.48875
50 | 6300 | -0.035135 | -0.0031514 | 10.5497 | 0.93738 | 0.48875
55 | 6300 | -0.049717 | -0.0083542 | 6.1945 | 1.0311 | 0.48875

## 7600
v_inf | rpm | Ct | Cp | Propulsion efficiency | Advance ratio | Mach @ tip
30 | 7600 | 0.065972 | 0.044264 | 0.70145 | 0.46622 | 0.5896
35 | 7600 | 0.049356 | 0.037294 | 0.72666 | 0.54393 | 0.5896
50 | 7600 | -0.0059805 | 0.008345 | -0.56215 | 0.77704 | 0.5896
55 | 7600 | -0.020999 | 0.0017942 | -10.0989 | 0.85475 | 0.5896

## 8200
v_inf | rpm | Ct | Cp | Propulsion efficiency | Advance ratio | Mach @ tip
30 | 8200 | 0.073769 | 0.047381 | 0.67914 | 0.43211 | 0.63615
35 | 8200 | 0.058902 | 0.041665 | 0.71944 | 0.50413 | 0.63615
50 | 8200 | 0.0077611 | 0.015815 | 0.35677 | 0.72018 | 0.63615
55 | 8200 | -0.0093559 | 0.0061227 | -1.222 | 0.7922 | 0.63615

## 5500
v_inf | rpm | Ct | Cp | Propulsion efficiency | Advance ratio | Mach @ tip
40 | 5500 | -0.022149 | 0.0023554 | -8.1538 | 0.85898 | 0.42668
45 | 5500 | -0.040846 | -0.005512 | 7.229 | 0.96636 | 0.42668

## 6000
v_inf | rpm | Ct | Cp | Propulsion efficiency | Advance ratio | Mach @ tip
40 | 6000 | -0.0086855 | 0.0075492 | -0.91451 | 0.7874 | 0.46547
45 | 6000 | -0.02646 | 0.00068987 | -34.2986 | 0.88583 | 0.46547

## 7400
v_inf | rpm | Ct | Cp | Propulsion efficiency | Advance ratio | Mach @ tip
40 | 7400 | 0.027061 | 0.026598 | 0.65571 | 0.63843 | 0.57408
45 | 7400 | 0.0076541 | 0.015846 | 0.35023 | 0.71824 | 0.57408

## 8400
v_inf | rpm | Ct | Cp | Propulsion efficiency | Advance ratio | Mach @ tip
40 | 8400 | 0.046004 | 0.035884 | 0.72788 | 0.56243 | 0.65166
45 | 8400 | 0.02921 | 0.027805 | 0.671 | 0.63273 | 0.65166

## 6600
v_inf | rpm | Ct | Cp | Propulsion efficiency | Advance ratio | Mach @ tip
50 | 6600 | -0.027916 | 2.915e-05 | -865.0126 | 0.89477 | 0.51202
55 | 6600 | -0.04203 | -0.0052634 | 7.9341 | 0.98425 | 0.51202

## 8500
v_inf | rpm | Ct | Cp | Propulsion efficiency | Advance ratio | Mach @ tip
50 | 8500 | 0.013927 | 0.019442 | 0.5024 | 0.69477 | 0.65942
55 | 8500 | -0.0028244 | 0.010031 | -0.21723 | 0.76424 | 0.65942