## Info and Boundary cond.
Variable | Unit | Value
INFO
Propeller name |  | 20x11 2B E
Propeller diameter | [in] | 20
CONDITIONS
Air density | [kg/m3] | 1.221
Kinematic viscosity | [m2/s] | 1.47e-05
Speed of sound | [m/s] | 340.94
DEFINITIONS
v_inf | [m/s] | V
rps | [1/s] | n
advance ratio J | [-] | J=V/nD
thrust coef. Ct | [-] | Ct=T/(rho * rpm^2 * D^4)
power coef. Cp | [-] | Cp=P/(rho * rpm^3 * D^5)
propulsion efficiency | [-] | Pe = Ct*J/Cp

## Static cond.
v_inf | rpm | Ct | Cp | Mach @ tip | FoM
0 | 1000 | 0.091361 | 0.03504 | 0.077579 | 0.55726
0 | 1900 | 0.091793 | 0.03525 | 0.1474 | 0.55788
0 | 2900 | 0.094326 | 0.035457 | 0.22498 | 0.57774
0 | 3900 | 0.096563 | 0.035771 | 0.30256 | 0.59316
0 | 4900 | 0.098353 | 0.036384 | 0.38014 | 0.59946
0 | 5900 | 0.10024 | 0.03698 | 0.45771 | 0.60687
0 | 6900 | 0.10223 | 0.03797 | 0.53529 | 0.60875
0 | 7000 | 0.10177 | 0.038346 | 0.54305 | 0.59871
0 | 7900 | 0.10352 | 0.03965 | 0.61287 | 0.59402
0 | 8900 | 0.10656 | 0.040756 | 0.69045 | 0.60353

## 1000
v_inf | rpm | Ct | Cp | Propulsion efficiency | Advance ratio | Mach @ tip
0 | 1000 | 0.091361 | 0.03504 | 0 | 0 | 0.077579
5 | 1000 | 0.017649 | 0.019298 | 0.53993 | 0.59055 | 0.077579
10 | 1000 | -0.042366 | -0.008694 | 5.754 | 1.1811 | 0.077579
15 | 1000 | -0.059659 | -0.032161 | 3.2856 | 1.7717 | 0.077579

## 1900
v_inf | rpm | Ct | Cp | Propulsion efficiency | Advance ratio | Mach @ tip
0 | 1900 | 0.091793 | 0.03525 | 0 | 0 | 0.1474
5 | 1900 | 0.067628 | 0.036711 | 0.57242 | 0.31082 | 0.1474
10 | 1900 | 0.01281 | 0.016728 | 0.47589 | 0.62163 | 0.1474
15 | 1900 | -0.03822 | -0.010128 | 3.518 | 0.93245 | 0.1474

## 2900
v_inf | rpm | Ct | Cp | Propulsion efficiency | Advance ratio | Mach @ tip
0 | 2900 | 0.094326 | 0.035457 | 0 | 0 | 0.22498
5 | 2900 | 0.082204 | 0.038233 | 0.43772 | 0.20364 | 0.22498
10 | 2900 | 0.057703 | 0.035034 | 0.67063 | 0.40728 | 0.22498
15 | 2900 | 0.022152 | 0.021065 | 0.64227 | 0.61092 | 0.22498
20 | 2900 | -0.01794 | 0.00053357 | -27.3809 | 0.81455 | 0.22498
25 | 2900 | -0.03932 | -0.010131 | 3.9506 | 1.0182 | 0.22498

## 3900
v_inf | rpm | Ct | Cp | Propulsion efficiency | Advance ratio | Mach @ tip
0 | 3900 | 0.096563 | 0.035771 | 0 | 0 | 0.30256
5 | 3900 | 0.088394 | 0.038459 | 0.34793 | 0.15142 | 0.30256
10 | 3900 | 0.074362 | 0.038575 | 0.58365 | 0.30285 | 0.30256
15 | 3900 | 0.054318 | 0.03454 | 0.71419 | 0.45427 | 0.30256
20 | 3900 | 0.02812 | 0.023901 | 0.71242 | 0.60569 | 0.30256
25 | 3900 | -0.0016839 | 0.0084335 | -0.15114 | 0.75712 | 0.30256
30 | 3900 | -0.027428 | -0.004878 | 5.1071 | 0.90854 | 0.30256
35 | 3900 | -0.039417 | -0.0096912 | 4.3101 | 1.06 | 0.30256

## 4900
v_inf | rpm | Ct | Cp | Propulsion efficiency | Advance ratio | Mach @ tip
0 | 4900 | 0.098353 | 0.036384 | 0 | 0 | 0.38014
5 | 4900 | 0.091623 | 0.038633 | 0.28576 | 0.12052 | 0.38014
10 | 4900 | 0.081609 | 0.039297 | 0.50045 | 0.24104 | 0.38014
15 | 4900 | 0.068692 | 0.038205 | 0.64991 | 0.36156 | 0.38014
20 | 4900 | 0.051831 | 0.033978 | 0.73517 | 0.48208 | 0.38014
25 | 4900 | 0.031562 | 0.025558 | 0.74397 | 0.6026 | 0.38014
30 | 4900 | 0.0088491 | 0.013661 | 0.4683 | 0.72312 | 0.38014
35 | 4900 | -0.014259 | 0.0017943 | -6.7028 | 0.84364 | 0.38014

## 5900
v_inf | rpm | Ct | Cp | Propulsion efficiency | Advance ratio | Mach @ tip
0 | 5900 | 0.10024 | 0.03698 | 0 | 0 | 0.45771
5 | 5900 | 0.094706 | 0.039068 | 0.24258 | 0.10009 | 0.45771
10 | 5900 | 0.086636 | 0.039894 | 0.43463 | 0.20019 | 0.45771
15 | 5900 | 0.076726 | 0.039633 | 0.58117 | 0.30028 | 0.45771
20 | 5900 | 0.064809 | 0.037856 | 0.68525 | 0.40037 | 0.45771
25 | 5900 | 0.050215 | 0.033577 | 0.74825 | 0.50047 | 0.45771
30 | 5900 | 0.03345 | 0.026454 | 0.75919 | 0.60056 | 0.45771
35 | 5900 | 0.01514 | 0.016972 | 0.62486 | 0.70065 | 0.45771
40 | 5900 | -0.0042612 | 0.0065231 | -0.52295 | 0.80075 | 0.45771
45 | 5900 | -0.021987 | -0.0020055 | 9.8737 | 0.90084 | 0.45771

## 6900
v_inf | rpm | Ct | Cp | Propulsion efficiency | Advance ratio | Mach @ tip
0 | 6900 | 0.10223 | 0.03797 | 0 | 0 | 0.53529
5 | 6900 | 0.097351 | 0.039726 | 0.20968 | 0.085587 | 0.53529
10 | 6900 | 0.090686 | 0.040614 | 0.38211 | 0.17117 | 0.53529
15 | 6900 | 0.082482 | 0.040667 | 0.52063 | 0.25676 | 0.53529
20 | 6900 | 0.07322 | 0.039876 | 0.62845 | 0.34235 | 0.53529
25 | 6900 | 0.062235 | 0.037724 | 0.70579 | 0.42794 | 0.53529
30 | 6900 | 0.049258 | 0.033431 | 0.75645 | 0.51352 | 0.53529
35 | 6900 | 0.034878 | 0.027205 | 0.76789 | 0.59911 | 0.53529
40 | 6900 | 0.019506 | 0.019256 | 0.69337 | 0.6847 | 0.53529
45 | 6900 | 0.0031001 | 0.010041 | 0.23777 | 0.77028 | 0.53529
50 | 6900 | -0.013019 | 0.0018137 | -6.1417 | 0.85587 | 0.53529
55 | 6900 | -0.026106 | -0.0036306 | 6.7678 | 0.94146 | 0.53529

## 7000
v_inf | rpm | Ct | Cp | Propulsion efficiency | Advance ratio | Mach @ tip
0 | 7000 | 0.10177 | 0.038346 | 0 | 0 | 0.54305
5 | 7000 | 0.097988 | 0.039805 | 0.20763 | 0.084364 | 0.54305
10 | 7000 | 0.090979 | 0.040704 | 0.37703 | 0.16873 | 0.54305
15 | 7000 | 0.082998 | 0.040777 | 0.51501 | 0.25309 | 0.54305
20 | 7000 | 0.073887 | 0.040014 | 0.62297 | 0.33746 | 0.54305
25 | 7000 | 0.063214 | 0.038022 | 0.70111 | 0.42182 | 0.54305
30 | 7000 | 0.050532 | 0.033939 | 0.75347 | 0.50619 | 0.54305
35 | 7000 | 0.036477 | 0.027982 | 0.76962 | 0.59055 | 0.54305
40 | 7000 | 0.021427 | 0.020286 | 0.71269 | 0.67492 | 0.54305
45 | 7000 | 0.0053282 | 0.011338 | 0.35673 | 0.75928 | 0.54305
50 | 7000 | -0.010597 | 0.0029619 | -3.0175 | 0.84364 | 0.54305
55 | 7000 | -0.024075 | -0.0026317 | 8.4871 | 0.92801 | 0.54305

## 7900
v_inf | rpm | Ct | Cp | Propulsion efficiency | Advance ratio | Mach @ tip
0 | 7900 | 0.10352 | 0.03965 | 0 | 0 | 0.61287
5 | 7900 | 0.10017 | 0.040726 | 0.18382 | 0.074753 | 0.61287
10 | 7900 | 0.094352 | 0.041564 | 0.33929 | 0.14951 | 0.61287
15 | 7900 | 0.087458 | 0.041791 | 0.46919 | 0.22426 | 0.61287
20 | 7900 | 0.079544 | 0.041324 | 0.57541 | 0.29901 | 0.61287
25 | 7900 | 0.070818 | 0.040213 | 0.65805 | 0.37377 | 0.61287
30 | 7900 | 0.060513 | 0.037732 | 0.71912 | 0.44852 | 0.61287
35 | 7900 | 0.0488 | 0.03354 | 0.76116 | 0.52327 | 0.61287
40 | 7900 | 0.036083 | 0.027931 | 0.77235 | 0.59803 | 0.61287
45 | 7900 | 0.022679 | 0.020971 | 0.7274 | 0.67278 | 0.61287
50 | 7900 | 0.0084576 | 0.013089 | 0.48291 | 0.74753 | 0.61287
55 | 7900 | -0.0057531 | 0.0050656 | -0.93363 | 0.82229 | 0.61287

## 8900
v_inf | rpm | Ct | Cp | Propulsion efficiency | Advance ratio | Mach @ tip
0 | 8900 | 0.10656 | 0.040756 | 0 | 0 | 0.69045
5 | 8900 | 0.10327 | 0.042072 | 0.16284 | 0.066354 | 0.69045
10 | 8900 | 0.09807 | 0.042836 | 0.30374 | 0.13271 | 0.69045
15 | 8900 | 0.092193 | 0.043184 | 0.42486 | 0.19906 | 0.69045
20 | 8900 | 0.08515 | 0.042937 | 0.52622 | 0.26542 | 0.69045
25 | 8900 | 0.077685 | 0.042267 | 0.60962 | 0.33177 | 0.69045
30 | 8900 | 0.069324 | 0.04072 | 0.67761 | 0.39812 | 0.69045
35 | 8900 | 0.059592 | 0.038052 | 0.72721 | 0.46448 | 0.69045
40 | 8900 | 0.048858 | 0.034037 | 0.76177 | 0.53083 | 0.69045
45 | 8900 | 0.037351 | 0.02889 | 0.7719 | 0.59719 | 0.69045
50 | 8900 | 0.025311 | 0.022642 | 0.74156 | 0.66354 | 0.69045
55 | 8900 | 0.012622 | 0.015617 | 0.58977 | 0.72989 | 0.69045

## 6400
v_inf | rpm | Ct | Cp | Propulsion efficiency | Advance ratio | Mach @ tip
40 | 6400 | 0.0086358 | 0.013355 | 0.47719 | 0.73819 | 0.4965
45 | 6400 | -0.0088708 | 0.0039412 | -1.8687 | 0.83046 | 0.4965
50 | 6400 | -0.024146 | -0.0028271 | 7.8789 | 0.92274 | 0.4965
55 | 6400 | -0.034185 | -0.0072206 | 4.8042 | 1.015 | 0.4965

## 6950
v_inf | rpm | Ct | Cp | Propulsion efficiency | Advance ratio | Mach @ tip
40 | 6950 | 0.020477 | 0.019781 | 0.7035 | 0.67977 | 0.53917
45 | 6950 | 0.0042204 | 0.010691 | 0.30181 | 0.76474 | 0.53917
50 | 6950 | -0.011812 | 0.0023879 | -4.2022 | 0.84971 | 0.53917
55 | 6950 | -0.025096 | -0.0031178 | 7.5216 | 0.93469 | 0.53917

## 7450
v_inf | rpm | Ct | Cp | Propulsion efficiency | Advance ratio | Mach @ tip
40 | 7450 | 0.02922 | 0.02442 | 0.75858 | 0.63415 | 0.57796
45 | 7450 | 0.014581 | 0.016639 | 0.62503 | 0.71342 | 0.57796
50 | 7450 | -0.00065554 | 0.0079234 | -0.065565 | 0.79269 | 0.57796
55 | 7450 | -0.015149 | 0.0010862 | -12.1569 | 0.87195 | 0.57796

## 8400
v_inf | rpm | Ct | Cp | Propulsion efficiency | Advance ratio | Mach @ tip
40 | 8400 | 0.04285 | 0.0312 | 0.77225 | 0.56243 | 0.65166
45 | 8400 | 0.030424 | 0.025181 | 0.76426 | 0.63273 | 0.65166
50 | 8400 | 0.017389 | 0.01825 | 0.66966 | 0.70304 | 0.65166
55 | 8400 | 0.0039107 | 0.010433 | 0.28981 | 0.77334 | 0.65166