## Info and Boundary cond.
Variable | Unit | Value
INFO
Propeller name |  | 20x11 2B
Propeller diameter | [in] | 20
CONDITIONS
Air density | [kg/m3] | 1.221
Kinematic viscosity | [m2/s] | 1.47e-05
Speed of sound | [m/s] | 340.94
DEFINITIONS
v_inf | [m/s] | V
rps | [1/s] | n
advance ratio J | [-] | J=V/nD
thrust coef. Ct | [-] | Ct=T/(rho * rpm^2 * D^4)
power coef. Cp | [-] | Cp=P/(rho * rpm^3 * D^5)
propulsion efficiency | [-] | Pe = Ct*J/Cp

## Static cond.
v_inf | rpm | Ct | Cp | Mach @ tip | FoM
0 | 1000 | 0.084656 | 0.034755 | 0.077579 | 0.50113
0 | 1900 | 0.085411 | 0.0349 | 0.1474 | 0.50574
0 | 2900 | 0.090803 | 0.036185 | 0.22498 | 0.53469
0 | 3900 | 0.096378 | 0.037106 | 0.30256 | 0.57017
0 | 4900 | 0.097697 | 0.037766 | 0.38014 | 0.57175
0 | 5900 | 0.099844 | 0.038488 | 0.45771 | 0.57963
0 | 6900 | 0.1017 | 0.039258 | 0.53529 | 0.58416
0 | 7000 | 0.10196 | 0.039347 | 0.54305 | 0.58505
0 | 7900 | 0.10392 | 0.040709 | 0.61287 | 0.58185
0 | 8900 | 0.10717 | 0.042899 | 0.69045 | 0.5783

## 1000
v_inf | rpm | Ct | Cp | Propulsion efficiency | Advance ratio | Mach @ tip
0 | 1000 | 0.084656 | 0.034755 | 0 | 0 | 0.077579
5 | 1000 | 0.021973 | 0.024576 | 0.5298 | 0.59055 | 0.077579
10 | 1000 | -0.038938 | -0.0031026 | 14.8736 | 1.1811 | 0.077579
15 | 1000 | -0.050191 | -0.018755 | 4.7573 | 1.7717 | 0.077579

## 1900
v_inf | rpm | Ct | Cp | Propulsion efficiency | Advance ratio | Mach @ tip
0 | 1900 | 0.085411 | 0.0349 | 0 | 0 | 0.1474
5 | 1900 | 0.061887 | 0.037371 | 0.51646 | 0.31082 | 0.1474
10 | 1900 | 0.018121 | 0.022728 | 0.49731 | 0.62163 | 0.1474
15 | 1900 | -0.024945 | 0.0026214 | -8.9032 | 0.93245 | 0.1474

## 2900
v_inf | rpm | Ct | Cp | Propulsion efficiency | Advance ratio | Mach @ tip
0 | 2900 | 0.090803 | 0.036185 | 0 | 0 | 0.22498
5 | 2900 | 0.081097 | 0.040188 | 0.41232 | 0.20364 | 0.22498
10 | 2900 | 0.059588 | 0.038634 | 0.6303 | 0.40728 | 0.22498
15 | 2900 | 0.029303 | 0.027951 | 0.64264 | 0.61092 | 0.22498
20 | 2900 | -0.0027488 | 0.013084 | -0.1717 | 0.81455 | 0.22498
25 | 2900 | -0.020891 | 0.0068382 | -3.1212 | 1.0182 | 0.22498

## 3900
v_inf | rpm | Ct | Cp | Propulsion efficiency | Advance ratio | Mach @ tip
0 | 3900 | 0.096378 | 0.037106 | 0 | 0 | 0.30256
5 | 3900 | 0.090884 | 0.041242 | 0.33482 | 0.15142 | 0.30256
10 | 3900 | 0.078109 | 0.042576 | 0.55748 | 0.30285 | 0.30256
15 | 3900 | 0.059463 | 0.039516 | 0.68589 | 0.45427 | 0.30256
20 | 3900 | 0.036301 | 0.031351 | 0.7037 | 0.60569 | 0.30256
25 | 3900 | 0.010987 | 0.019563 | 0.42667 | 0.75712 | 0.30256
30 | 3900 | -0.0066805 | 0.013114 | -0.46438 | 0.90854 | 0.30256
35 | 3900 | -0.019581 | 0.008538 | -2.4392 | 1.06 | 0.30256

## 4900
v_inf | rpm | Ct | Cp | Propulsion efficiency | Advance ratio | Mach @ tip
0 | 4900 | 0.097697 | 0.037766 | 0 | 0 | 0.38014
5 | 4900 | 0.094482 | 0.041367 | 0.2762 | 0.12052 | 0.38014
10 | 4900 | 0.086416 | 0.043326 | 0.4824 | 0.24104 | 0.38014
15 | 4900 | 0.073836 | 0.043005 | 0.62288 | 0.36156 | 0.38014
20 | 4900 | 0.058601 | 0.039792 | 0.71236 | 0.48208 | 0.38014
25 | 4900 | 0.039291 | 0.032837 | 0.72349 | 0.6026 | 0.38014
30 | 4900 | 0.01919 | 0.023479 | 0.59304 | 0.72312 | 0.38014
35 | 4900 | 0.0014065 | 0.01567 | 0.075979 | 0.84364 | 0.38014

## 5900
v_inf | rpm | Ct | Cp | Propulsion efficiency | Advance ratio | Mach @ tip
0 | 5900 | 0.099844 | 0.038488 | 0 | 0 | 0.45771
5 | 5900 | 0.097015 | 0.041638 | 0.23402 | 0.10009 | 0.45771
10 | 5900 | 0.0917 | 0.04376 | 0.42092 | 0.20019 | 0.45771
15 | 5900 | 0.082863 | 0.044595 | 0.55985 | 0.30028 | 0.45771
20 | 5900 | 0.071223 | 0.043274 | 0.6612 | 0.40037 | 0.45771
25 | 5900 | 0.057358 | 0.039731 | 0.72495 | 0.50047 | 0.45771
30 | 5900 | 0.041226 | 0.03383 | 0.73433 | 0.60056 | 0.45771
35 | 5900 | 0.024256 | 0.025946 | 0.65723 | 0.70065 | 0.45771
40 | 5900 | 0.0074715 | 0.01788 | 0.33574 | 0.80075 | 0.45771
45 | 5900 | -0.0034798 | 0.014465 | -0.21745 | 0.90084 | 0.45771

## 6900
v_inf | rpm | Ct | Cp | Propulsion efficiency | Advance ratio | Mach @ tip
0 | 6900 | 0.1017 | 0.039258 | 0 | 0 | 0.53529
5 | 6900 | 0.099768 | 0.04222 | 0.20294 | 0.085587 | 0.53529
10 | 6900 | 0.09523 | 0.044214 | 0.36994 | 0.17117 | 0.53529
15 | 6900 | 0.089008 | 0.045518 | 0.50379 | 0.25676 | 0.53529
20 | 6900 | 0.080429 | 0.045529 | 0.60683 | 0.34235 | 0.53529
25 | 6900 | 0.069516 | 0.043626 | 0.68421 | 0.42794 | 0.53529
30 | 6900 | 0.056686 | 0.039846 | 0.73303 | 0.51352 | 0.53529
35 | 6900 | 0.042615 | 0.034638 | 0.73958 | 0.59911 | 0.53529
40 | 6900 | 0.027958 | 0.027853 | 0.6896 | 0.6847 | 0.53529
45 | 6900 | 0.012874 | 0.020367 | 0.48855 | 0.77028 | 0.53529
50 | 6900 | 0.00048215 | 0.015215 | 0.027213 | 0.85587 | 0.53529
55 | 6900 | -0.0067431 | 0.014049 | -0.4534 | 0.94146 | 0.53529

## 7000
v_inf | rpm | Ct | Cp | Propulsion efficiency | Advance ratio | Mach @ tip
0 | 7000 | 0.10196 | 0.039347 | 0 | 0 | 0.54305
5 | 7000 | 0.10007 | 0.042328 | 0.20013 | 0.084364 | 0.54305
10 | 7000 | 0.095535 | 0.044278 | 0.36529 | 0.16873 | 0.54305
15 | 7000 | 0.08954 | 0.045616 | 0.49849 | 0.25309 | 0.54305
20 | 7000 | 0.081195 | 0.045702 | 0.60157 | 0.33746 | 0.54305
25 | 7000 | 0.070536 | 0.043926 | 0.67965 | 0.42182 | 0.54305
30 | 7000 | 0.057955 | 0.040329 | 0.72989 | 0.50619 | 0.54305
35 | 7000 | 0.044161 | 0.035308 | 0.74114 | 0.59055 | 0.54305
40 | 7000 | 0.029759 | 0.028764 | 0.70065 | 0.67492 | 0.54305
45 | 7000 | 0.014795 | 0.021312 | 0.52889 | 0.75928 | 0.54305
50 | 7000 | 0.0018332 | 0.01562 | 0.099349 | 0.84364 | 0.54305
55 | 7000 | -0.0056793 | 0.014211 | -0.37212 | 0.92801 | 0.54305

## 7900
v_inf | rpm | Ct | Cp | Propulsion efficiency | Advance ratio | Mach @ tip
0 | 7900 | 0.10392 | 0.040709 | 0 | 0 | 0.61287
5 | 7900 | 0.10248 | 0.043355 | 0.1773 | 0.074753 | 0.61287
10 | 7900 | 0.098608 | 0.045063 | 0.32827 | 0.14951 | 0.61287
15 | 7900 | 0.093846 | 0.046531 | 0.45383 | 0.22426 | 0.61287
20 | 7900 | 0.087112 | 0.047092 | 0.555 | 0.29901 | 0.61287
25 | 7900 | 0.078535 | 0.046257 | 0.63673 | 0.37377 | 0.61287
30 | 7900 | 0.068002 | 0.043937 | 0.69654 | 0.44852 | 0.61287
35 | 7900 | 0.056553 | 0.040306 | 0.7367 | 0.52327 | 0.61287
40 | 7900 | 0.043937 | 0.035565 | 0.74131 | 0.59803 | 0.61287
45 | 7900 | 0.030926 | 0.029571 | 0.70599 | 0.67278 | 0.61287
50 | 7900 | 0.017399 | 0.022789 | 0.57268 | 0.74753 | 0.61287
55 | 7900 | 0.0048164 | 0.01697 | 0.23417 | 0.82229 | 0.61287

## 8900
v_inf | rpm | Ct | Cp | Propulsion efficiency | Advance ratio | Mach @ tip
0 | 8900 | 0.10717 | 0.042899 | 0 | 0 | 0.69045
5 | 8900 | 0.10564 | 0.044916 | 0.1566 | 0.066354 | 0.69045
10 | 8900 | 0.1023 | 0.046446 | 0.29329 | 0.13271 | 0.69045
15 | 8900 | 0.097959 | 0.047752 | 0.40975 | 0.19906 | 0.69045
20 | 8900 | 0.092949 | 0.04874 | 0.50787 | 0.26542 | 0.69045
25 | 8900 | 0.085874 | 0.048497 | 0.58946 | 0.33177 | 0.69045
30 | 8900 | 0.077127 | 0.047076 | 0.65448 | 0.39812 | 0.69045
35 | 8900 | 0.067326 | 0.044597 | 0.70358 | 0.46448 | 0.69045
40 | 8900 | 0.056856 | 0.041084 | 0.73711 | 0.53083 | 0.69045
45 | 8900 | 0.045365 | 0.036716 | 0.74035 | 0.59719 | 0.69045
50 | 8900 | 0.033576 | 0.031304 | 0.71411 | 0.66354 | 0.69045
55 | 8900 | 0.021283 | 0.02516 | 0.61952 | 0.72989 | 0.69045

## 6400
v_inf | rpm | Ct | Cp | Propulsion efficiency | Advance ratio | Mach @ tip
40 | 6400 | 0.018102 | 0.022882 | 0.58596 | 0.73819 | 0.4965
45 | 6400 | 0.003287 | 0.016054 | 0.17061 | 0.83046 | 0.4965
50 | 6400 | -0.0051482 | 0.014218 | -0.33525 | 0.92274 | 0.4965
55 | 6400 | -0.012282 | 0.0129 | -0.96965 | 1.015 | 0.4965

## 6950
v_inf | rpm | Ct | Cp | Propulsion efficiency | Advance ratio | Mach @ tip
40 | 6950 | 0.028865 | 0.028312 | 0.69539 | 0.67977 | 0.53917
45 | 6950 | 0.013834 | 0.02083 | 0.50963 | 0.76474 | 0.53917
50 | 6950 | 0.0011468 | 0.015402 | 0.063484 | 0.84971 | 0.53917
55 | 6950 | -0.0062309 | 0.01409 | -0.41474 | 0.93469 | 0.53917

## 7450
v_inf | rpm | Ct | Cp | Propulsion efficiency | Advance ratio | Mach @ tip
40 | 7450 | 0.037269 | 0.032465 | 0.73046 | 0.63415 | 0.57796
45 | 7450 | 0.023233 | 0.025614 | 0.6493 | 0.71342 | 0.57796
50 | 7450 | 0.0093098 | 0.018825 | 0.39335 | 0.79269 | 0.57796
55 | 7450 | -0.0012346 | 0.014761 | -0.073173 | 0.87195 | 0.57796

## 8400
v_inf | rpm | Ct | Cp | Propulsion efficiency | Advance ratio | Mach @ tip
40 | 8400 | 0.050705 | 0.038521 | 0.74283 | 0.56243 | 0.65166
45 | 8400 | 0.038552 | 0.033417 | 0.73244 | 0.63273 | 0.65166
50 | 8400 | 0.025878 | 0.027234 | 0.67031 | 0.70304 | 0.65166
55 | 8400 | 0.012991 | 0.020769 | 0.48536 | 0.77334 | 0.65166