## Info and Boundary cond.
Variable | Unit | Value
INFO
Propeller name |  | 20x11 2B W E
Propeller diameter | [in] | 20
CONDITIONS
Air density | [kg/m3] | 1.221
Kinematic viscosity | [m2/s] | 1.47e-05
Speed of sound | [m/s] | 340.94
DEFINITIONS
v_inf | [m/s] | V
rps | [1/s] | n
advance ratio J | [-] | J=V/nD
thrust coef. Ct | [-] | Ct=T/(rho * rpm^2 * D^4)
power coef. Cp | [-] | Cp=P/(rho * rpm^3 * D^5)
propulsion efficiency | [-] | Pe = Ct*J/Cp

## Static cond.
v_inf | rpm | Ct | Cp | Mach @ tip | FoM
0 | 1000 | 0.10044 | 0.040028 | 0.077579 | 0.56233
0 | 1900 | 0.10099 | 0.040003 | 0.1474 | 0.56726
0 | 2900 | 0.10325 | 0.039499 | 0.22498 | 0.59392
0 | 3900 | 0.10519 | 0.039972 | 0.30256 | 0.60353
0 | 4900 | 0.10663 | 0.040764 | 0.38014 | 0.60402
0 | 5900 | 0.10956 | 0.04147 | 0.45771 | 0.61835
0 | 6900 | 0.11004 | 0.042728 | 0.53529 | 0.60407
0 | 7000 | 0.11146 | 0.042785 | 0.54305 | 0.61501
0 | 7900 | 0.11316 | 0.044049 | 0.61287 | 0.61104
0 | 8900 | 0.11525 | 0.045772 | 0.69045 | 0.60446

## 1000
v_inf | rpm | Ct | Cp | Propulsion efficiency | Advance ratio | Mach @ tip
0 | 1000 | 0.10044 | 0.040028 | 0 | 0 | 0.077579
5 | 1000 | 0.0301 | 0.026064 | 0.68219 | 0.59055 | 0.077579
10 | 1000 | -0.047342 | -0.013011 | 4.2989 | 1.1811 | 0.077579
15 | 1000 | -0.066538 | -0.038155 | 3.0904 | 1.7717 | 0.077579

## 1900
v_inf | rpm | Ct | Cp | Propulsion efficiency | Advance ratio | Mach @ tip
0 | 1900 | 0.10099 | 0.040003 | 0 | 0 | 0.1474
5 | 1900 | 0.075757 | 0.041275 | 0.57063 | 0.31082 | 0.1474
10 | 1900 | 0.024757 | 0.023258 | 0.66189 | 0.62163 | 0.1474
15 | 1900 | -0.036522 | -0.010978 | 3.103 | 0.93245 | 0.1474

## 2900
v_inf | rpm | Ct | Cp | Propulsion efficiency | Advance ratio | Mach @ tip
0 | 2900 | 0.10325 | 0.039499 | 0 | 0 | 0.22498
5 | 2900 | 0.088739 | 0.042089 | 0.42947 | 0.20364 | 0.22498
10 | 2900 | 0.06459 | 0.03877 | 0.67871 | 0.40728 | 0.22498
15 | 2900 | 0.031258 | 0.026038 | 0.7336 | 0.61092 | 0.22498
20 | 2900 | -0.011025 | 0.0029349 | -3.0608 | 0.81455 | 0.22498
25 | 2900 | -0.039849 | -0.012669 | 3.2035 | 1.0182 | 0.22498

## 3900
v_inf | rpm | Ct | Cp | Propulsion efficiency | Advance ratio | Mach @ tip
0 | 3900 | 0.10519 | 0.039972 | 0 | 0 | 0.30256
5 | 3900 | 0.094768 | 0.042201 | 0.34014 | 0.15142 | 0.30256
10 | 3900 | 0.079532 | 0.04167 | 0.57818 | 0.30285 | 0.30256
15 | 3900 | 0.059244 | 0.03723 | 0.72307 | 0.45427 | 0.30256
20 | 3900 | 0.034684 | 0.027508 | 0.76391 | 0.60569 | 0.30256
25 | 3900 | 0.0053922 | 0.011547 | 0.35367 | 0.75712 | 0.30256
30 | 3900 | -0.025547 | -0.0058775 | 3.9501 | 0.90854 | 0.30256
35 | 3900 | -0.041472 | -0.013535 | 3.2486 | 1.06 | 0.30256

## 4900
v_inf | rpm | Ct | Cp | Propulsion efficiency | Advance ratio | Mach @ tip
0 | 4900 | 0.10663 | 0.040764 | 0 | 0 | 0.38014
5 | 4900 | 0.098675 | 0.042683 | 0.2787 | 0.12052 | 0.38014
10 | 4900 | 0.087535 | 0.0429 | 0.49197 | 0.24104 | 0.38014
15 | 4900 | 0.073199 | 0.041068 | 0.64462 | 0.36156 | 0.38014
20 | 4900 | 0.05598 | 0.036438 | 0.74085 | 0.48208 | 0.38014
25 | 4900 | 0.036203 | 0.028278 | 0.77171 | 0.6026 | 0.38014
30 | 4900 | 0.014047 | 0.016371 | 0.62064 | 0.72312 | 0.38014
35 | 4900 | -0.010492 | 0.0021645 | -4.0907 | 0.84364 | 0.38014

## 5900
v_inf | rpm | Ct | Cp | Propulsion efficiency | Advance ratio | Mach @ tip
0 | 5900 | 0.10956 | 0.04147 | 0 | 0 | 0.45771
5 | 5900 | 0.10184 | 0.043356 | 0.23518 | 0.10009 | 0.45771
10 | 5900 | 0.093109 | 0.04384 | 0.42528 | 0.20019 | 0.45771
15 | 5900 | 0.082012 | 0.043047 | 0.57224 | 0.30028 | 0.45771
20 | 5900 | 0.068868 | 0.040559 | 0.68001 | 0.40037 | 0.45771
25 | 5900 | 0.053953 | 0.03602 | 0.74984 | 0.50047 | 0.45771
30 | 5900 | 0.037201 | 0.028813 | 0.77561 | 0.60056 | 0.45771
35 | 5900 | 0.019145 | 0.019185 | 0.69939 | 0.70065 | 0.45771
40 | 5900 | -0.00050771 | 0.0073757 | -0.055136 | 0.80075 | 0.45771
45 | 5900 | -0.020765 | -0.0036289 | 5.1562 | 0.90084 | 0.45771

## 6900
v_inf | rpm | Ct | Cp | Propulsion efficiency | Advance ratio | Mach @ tip
0 | 6900 | 0.11004 | 0.042728 | 0 | 0 | 0.53529
5 | 6900 | 0.10522 | 0.044225 | 0.20369 | 0.085587 | 0.53529
10 | 6900 | 0.097607 | 0.044837 | 0.37274 | 0.17117 | 0.53529
15 | 6900 | 0.08857 | 0.044535 | 0.51078 | 0.25676 | 0.53529
20 | 6900 | 0.077996 | 0.043109 | 0.61958 | 0.34235 | 0.53529
25 | 6900 | 0.06595 | 0.040222 | 0.70187 | 0.42794 | 0.53529
30 | 6900 | 0.052723 | 0.03582 | 0.75607 | 0.51352 | 0.53529
35 | 6900 | 0.038126 | 0.029358 | 0.77825 | 0.59911 | 0.53529
40 | 6900 | 0.022733 | 0.021165 | 0.73563 | 0.6847 | 0.53529
45 | 6900 | 0.0064338 | 0.011407 | 0.43459 | 0.77028 | 0.53529
50 | 6900 | -0.010971 | 0.00090741 | -10.3511 | 0.85587 | 0.53529
55 | 6900 | -0.027716 | -0.0072237 | 3.6132 | 0.94146 | 0.53529

## 7000
v_inf | rpm | Ct | Cp | Propulsion efficiency | Advance ratio | Mach @ tip
0 | 7000 | 0.11146 | 0.042785 | 0 | 0 | 0.54305
5 | 7000 | 0.10515 | 0.044356 | 0.20005 | 0.084364 | 0.54305
10 | 7000 | 0.098047 | 0.044943 | 0.3682 | 0.16873 | 0.54305
15 | 7000 | 0.089084 | 0.044669 | 0.50489 | 0.25309 | 0.54305
20 | 7000 | 0.078773 | 0.043321 | 0.6138 | 0.33746 | 0.54305
25 | 7000 | 0.066975 | 0.040569 | 0.69658 | 0.42182 | 0.54305
30 | 7000 | 0.054032 | 0.036363 | 0.75237 | 0.50619 | 0.54305
35 | 7000 | 0.039679 | 0.030124 | 0.77811 | 0.59055 | 0.54305
40 | 7000 | 0.024535 | 0.022157 | 0.74755 | 0.67492 | 0.54305
45 | 7000 | 0.008646 | 0.012787 | 0.51353 | 0.75928 | 0.54305
50 | 7000 | -0.0083449 | 0.0023081 | -3.051 | 0.84364 | 0.54305
55 | 7000 | -0.025172 | -0.0058861 | 3.9698 | 0.92801 | 0.54305

## 7900
v_inf | rpm | Ct | Cp | Propulsion efficiency | Advance ratio | Mach @ tip
0 | 7900 | 0.11316 | 0.044049 | 0 | 0 | 0.61287
5 | 7900 | 0.10817 | 0.045459 | 0.17793 | 0.074753 | 0.61287
10 | 7900 | 0.10162 | 0.046065 | 0.3299 | 0.14951 | 0.61287
15 | 7900 | 0.093918 | 0.045958 | 0.45842 | 0.22426 | 0.61287
20 | 7900 | 0.085096 | 0.045074 | 0.56467 | 0.29901 | 0.61287
25 | 7900 | 0.075148 | 0.043198 | 0.65039 | 0.37377 | 0.61287
30 | 7900 | 0.06411 | 0.040248 | 0.71463 | 0.44852 | 0.61287
35 | 7900 | 0.052079 | 0.035922 | 0.75886 | 0.52327 | 0.61287
40 | 7900 | 0.039117 | 0.030054 | 0.77859 | 0.59803 | 0.61287
45 | 7900 | 0.025469 | 0.02276 | 0.75306 | 0.67278 | 0.61287
50 | 7900 | 0.01121 | 0.014339 | 0.58455 | 0.74753 | 0.61287
55 | 7900 | -0.0034379 | 0.0050573 | -0.55914 | 0.82229 | 0.61287

## 8900
v_inf | rpm | Ct | Cp | Propulsion efficiency | Advance ratio | Mach @ tip
0 | 8900 | 0.11525 | 0.045772 | 0 | 0 | 0.69045
5 | 8900 | 0.11123 | 0.046892 | 0.15745 | 0.066354 | 0.69045
10 | 8900 | 0.10579 | 0.047563 | 0.29526 | 0.13271 | 0.69045
15 | 8900 | 0.098947 | 0.047568 | 0.41418 | 0.19906 | 0.69045
20 | 8900 | 0.091286 | 0.046972 | 0.51596 | 0.26542 | 0.69045
25 | 8900 | 0.082704 | 0.045639 | 0.60138 | 0.33177 | 0.69045
30 | 8900 | 0.073302 | 0.043636 | 0.66898 | 0.39812 | 0.69045
35 | 8900 | 0.063127 | 0.040623 | 0.72198 | 0.46448 | 0.69045
40 | 8900 | 0.052036 | 0.036331 | 0.76052 | 0.53083 | 0.69045
45 | 8900 | 0.040259 | 0.030908 | 0.77809 | 0.59719 | 0.69045
50 | 8900 | 0.027937 | 0.024312 | 0.7627 | 0.66354 | 0.69045
55 | 8900 | 0.015183 | 0.016822 | 0.65895 | 0.72989 | 0.69045

## 6400
v_inf | rpm | Ct | Cp | Propulsion efficiency | Advance ratio | Mach @ tip
40 | 6400 | 0.012363 | 0.015118 | 0.60384 | 0.73819 | 0.4965
45 | 6400 | -0.0059803 | 0.0038622 | -1.2863 | 0.83046 | 0.4965
50 | 6400 | -0.024246 | -0.0053152 | 4.2104 | 0.92274 | 0.4965
55 | 6400 | -0.039333 | -0.013562 | 2.9446 | 1.015 | 0.4965

## 6950
v_inf | rpm | Ct | Cp | Propulsion efficiency | Advance ratio | Mach @ tip
40 | 6950 | 0.023678 | 0.021697 | 0.74206 | 0.67977 | 0.53917
45 | 6950 | 0.0075529 | 0.012111 | 0.47708 | 0.76474 | 0.53917
50 | 6950 | -0.0096372 | 0.001597 | -5.1292 | 0.84971 | 0.53917
55 | 6950 | -0.026465 | -0.0065581 | 3.7729 | 0.93469 | 0.53917

## 7450
v_inf | rpm | Ct | Cp | Propulsion efficiency | Advance ratio | Mach @ tip
40 | 7450 | 0.032298 | 0.026465 | 0.77413 | 0.63415 | 0.57796
45 | 7450 | 0.017561 | 0.018199 | 0.68862 | 0.71342 | 0.57796
50 | 7450 | 0.0021796 | 0.0086236 | 0.2004 | 0.79269 | 0.57796
55 | 7450 | -0.014014 | -0.00077138 | 15.8457 | 0.87195 | 0.57796

## 8400
v_inf | rpm | Ct | Cp | Propulsion efficiency | Advance ratio | Mach @ tip
40 | 8400 | 0.045927 | 0.033446 | 0.77254 | 0.56243 | 0.65166
45 | 8400 | 0.033293 | 0.027175 | 0.7754 | 0.63273 | 0.65166
50 | 8400 | 0.02007 | 0.019716 | 0.71585 | 0.70304 | 0.65166
55 | 8400 | 0.0064711 | 0.011284 | 0.4436 | 0.77334 | 0.65166