## Info and Boundary cond.
Variable | Unit | Value
INFO
Propeller name |  | 20x11 2B WE L
Propeller diameter | [in] | 20
CONDITIONS
Air density | [kg/m3] | 1.221
Kinematic viscosity | [m2/s] | 1.47e-05
Speed of sound | [m/s] | 340.94
DEFINITIONS
v_inf | [m/s] | V
rps | [1/s] | n
advance ratio J | [-] | J=V/nD
thrust coef. Ct | [-] | Ct=T/(rho * rpm^2 * D^4)
power coef. Cp | [-] | Cp=P/(rho * rpm^3 * D^5)
propulsion efficiency | [-] | Pe = Ct*J/Cp

## Static cond.
v_inf | rpm | Ct | Cp | Mach @ tip | FoM
0 | 1000 | 0.097128 | 0.037233 | 0.077579 | 0.57488
0 | 1900 | 0.098048 | 0.038335 | 0.1474 | 0.5663
0 | 2900 | 0.10107 | 0.038014 | 0.22498 | 0.59767
0 | 3900 | 0.10241 | 0.038757 | 0.30256 | 0.59791
0 | 4900 | 0.1031 | 0.039327 | 0.38014 | 0.59521
0 | 5900 | 0.10559 | 0.039914 | 0.45771 | 0.60788
0 | 6900 | 0.10817 | 0.041092 | 0.53529 | 0.61222
0 | 7000 | 0.10784 | 0.041376 | 0.54305 | 0.60523
0 | 7900 | 0.11051 | 0.042443 | 0.61287 | 0.61208
0 | 8900 | 0.11382 | 0.04405 | 0.69045 | 0.6164

## 1000
v_inf | rpm | Ct | Cp | Propulsion efficiency | Advance ratio | Mach @ tip
0 | 1000 | 0.097128 | 0.037233 | 0 | 0 | 0.077579
5 | 1000 | 0.026463 | 0.023651 | 0.65899 | 0.59055 | 0.077579
10 | 1000 | -0.047597 | -0.013519 | 4.1473 | 1.1811 | 0.077579
15 | 1000 | -0.067661 | -0.041312 | 2.8939 | 1.7717 | 0.077579

## 1900
v_inf | rpm | Ct | Cp | Propulsion efficiency | Advance ratio | Mach @ tip
0 | 1900 | 0.098048 | 0.038335 | 0 | 0 | 0.1474
5 | 1900 | 0.07323 | 0.039524 | 0.57434 | 0.31082 | 0.1474
10 | 1900 | 0.021448 | 0.021011 | 0.63288 | 0.62163 | 0.1474
15 | 1900 | -0.036143 | -0.010502 | 3.2005 | 0.93245 | 0.1474

## 2900
v_inf | rpm | Ct | Cp | Propulsion efficiency | Advance ratio | Mach @ tip
0 | 2900 | 0.10107 | 0.038014 | 0 | 0 | 0.22498
5 | 2900 | 0.086263 | 0.040565 | 0.4319 | 0.20364 | 0.22498
10 | 2900 | 0.0622 | 0.037134 | 0.68038 | 0.40728 | 0.22498
15 | 2900 | 0.028598 | 0.024311 | 0.71675 | 0.61092 | 0.22498
20 | 2900 | -0.012984 | 0.0018646 | -5.6571 | 0.81455 | 0.22498
25 | 2900 | -0.039462 | -0.011944 | 3.355 | 1.0182 | 0.22498

## 3900
v_inf | rpm | Ct | Cp | Propulsion efficiency | Advance ratio | Mach @ tip
0 | 3900 | 0.10241 | 0.038757 | 0 | 0 | 0.30256
5 | 3900 | 0.092267 | 0.04075 | 0.34195 | 0.15142 | 0.30256
10 | 3900 | 0.077106 | 0.040126 | 0.5804 | 0.30285 | 0.30256
15 | 3900 | 0.056947 | 0.035673 | 0.72326 | 0.45427 | 0.30256
20 | 3900 | 0.032324 | 0.025934 | 0.75294 | 0.60569 | 0.30256
25 | 3900 | 0.0030717 | 0.010158 | 0.22835 | 0.75712 | 0.30256
30 | 3900 | -0.026457 | -0.0059729 | 4.0137 | 0.90854 | 0.30256
35 | 3900 | -0.040448 | -0.012169 | 3.5138 | 1.06 | 0.30256

## 4900
v_inf | rpm | Ct | Cp | Propulsion efficiency | Advance ratio | Mach @ tip
0 | 4900 | 0.1031 | 0.039327 | 0 | 0 | 0.38014
5 | 4900 | 0.096823 | 0.04106 | 0.28345 | 0.12052 | 0.38014
10 | 4900 | 0.084848 | 0.041137 | 0.49584 | 0.24104 | 0.38014
15 | 4900 | 0.070698 | 0.039264 | 0.64929 | 0.36156 | 0.38014
20 | 4900 | 0.053698 | 0.034758 | 0.74278 | 0.48208 | 0.38014
25 | 4900 | 0.033963 | 0.026583 | 0.76787 | 0.6026 | 0.38014
30 | 4900 | 0.012128 | 0.014843 | 0.58926 | 0.72312 | 0.38014
35 | 4900 | -0.012192 | 0.001689 | -6.0734 | 0.84364 | 0.38014

## 5900
v_inf | rpm | Ct | Cp | Propulsion efficiency | Advance ratio | Mach @ tip
0 | 5900 | 0.10559 | 0.039914 | 0 | 0 | 0.45771
5 | 5900 | 0.098825 | 0.041587 | 0.23722 | 0.10009 | 0.45771
10 | 5900 | 0.090393 | 0.041998 | 0.42972 | 0.20019 | 0.45771
15 | 5900 | 0.079338 | 0.04116 | 0.57726 | 0.30028 | 0.45771
20 | 5900 | 0.066437 | 0.038708 | 0.68536 | 0.40037 | 0.45771
25 | 5900 | 0.051586 | 0.03421 | 0.75266 | 0.50047 | 0.45771
30 | 5900 | 0.035015 | 0.02712 | 0.77332 | 0.60056 | 0.45771
35 | 5900 | 0.017199 | 0.01769 | 0.67938 | 0.70065 | 0.45771
40 | 5900 | -0.0022663 | 0.006484 | -0.27913 | 0.80075 | 0.45771
45 | 5900 | -0.02181 | -0.0038063 | 5.148 | 0.90084 | 0.45771

## 6900
v_inf | rpm | Ct | Cp | Propulsion efficiency | Advance ratio | Mach @ tip
0 | 6900 | 0.10817 | 0.041092 | 0 | 0 | 0.53529
5 | 6900 | 0.10234 | 0.042454 | 0.20577 | 0.085587 | 0.53529
10 | 6900 | 0.094866 | 0.042965 | 0.37695 | 0.17117 | 0.53529
15 | 6900 | 0.085754 | 0.042562 | 0.51594 | 0.25676 | 0.53529
20 | 6900 | 0.075286 | 0.041168 | 0.6244 | 0.34235 | 0.53529
25 | 6900 | 0.06352 | 0.038351 | 0.7069 | 0.42794 | 0.53529
30 | 6900 | 0.050283 | 0.033964 | 0.75825 | 0.51352 | 0.53529
35 | 6900 | 0.035965 | 0.027681 | 0.77632 | 0.59911 | 0.53529
40 | 6900 | 0.020702 | 0.019627 | 0.72028 | 0.6847 | 0.53529
45 | 6900 | 0.0045235 | 0.010094 | 0.34429 | 0.77028 | 0.53529
50 | 6900 | -0.012859 | 0.0008792 | -12.4843 | 0.85587 | 0.53529
55 | 6900 | -0.028562 | -0.0077078 | 3.4794 | 0.94146 | 0.53529

## 7000
v_inf | rpm | Ct | Cp | Propulsion efficiency | Advance ratio | Mach @ tip
0 | 7000 | 0.10784 | 0.041376 | 0 | 0 | 0.54305
5 | 7000 | 0.10261 | 0.042612 | 0.20262 | 0.084364 | 0.54305
10 | 7000 | 0.095222 | 0.043091 | 0.37187 | 0.16873 | 0.54305
15 | 7000 | 0.086326 | 0.0427 | 0.51031 | 0.25309 | 0.54305
20 | 7000 | 0.076039 | 0.041365 | 0.61868 | 0.33746 | 0.54305
25 | 7000 | 0.064521 | 0.038686 | 0.70165 | 0.42182 | 0.54305
30 | 7000 | 0.05162 | 0.034514 | 0.75506 | 0.50619 | 0.54305
35 | 7000 | 0.037532 | 0.028452 | 0.77694 | 0.59055 | 0.54305
40 | 7000 | 0.022557 | 0.020655 | 0.73511 | 0.67492 | 0.54305
45 | 7000 | 0.006704 | 0.011407 | 0.44506 | 0.75928 | 0.54305
50 | 7000 | -0.010303 | 0.0020565 | -4.2154 | 0.84364 | 0.54305
55 | 7000 | -0.026092 | -0.0062765 | 3.8476 | 0.92801 | 0.54305

## 7900
v_inf | rpm | Ct | Cp | Propulsion efficiency | Advance ratio | Mach @ tip
0 | 7900 | 0.11051 | 0.042443 | 0 | 0 | 0.61287
5 | 7900 | 0.10573 | 0.043635 | 0.18065 | 0.074753 | 0.61287
10 | 7900 | 0.098627 | 0.044113 | 0.33338 | 0.14951 | 0.61287
15 | 7900 | 0.091201 | 0.043959 | 0.46403 | 0.22426 | 0.61287
20 | 7900 | 0.082307 | 0.043048 | 0.57019 | 0.29901 | 0.61287
25 | 7900 | 0.072561 | 0.041271 | 0.65539 | 0.37377 | 0.61287
30 | 7900 | 0.061698 | 0.038376 | 0.71919 | 0.44852 | 0.61287
35 | 7900 | 0.049662 | 0.034043 | 0.76134 | 0.52327 | 0.61287
40 | 7900 | 0.036907 | 0.028324 | 0.77718 | 0.59803 | 0.61287
45 | 7900 | 0.02342 | 0.021208 | 0.74095 | 0.67278 | 0.61287
50 | 7900 | 0.0093516 | 0.012938 | 0.5389 | 0.74753 | 0.61287
55 | 7900 | -0.0056314 | 0.0044287 | -1.0428 | 0.82229 | 0.61287

## 8900
v_inf | rpm | Ct | Cp | Propulsion efficiency | Advance ratio | Mach @ tip
0 | 8900 | 0.11382 | 0.04405 | 0 | 0 | 0.69045
5 | 8900 | 0.10883 | 0.045032 | 0.15993 | 0.066354 | 0.69045
10 | 8900 | 0.10302 | 0.045598 | 0.29903 | 0.13271 | 0.69045
15 | 8900 | 0.096103 | 0.045527 | 0.41908 | 0.19906 | 0.69045
20 | 8900 | 0.088399 | 0.044932 | 0.5208 | 0.26542 | 0.69045
25 | 8900 | 0.079964 | 0.043702 | 0.60544 | 0.33177 | 0.69045
30 | 8900 | 0.070725 | 0.041621 | 0.67471 | 0.39812 | 0.69045
35 | 8900 | 0.060662 | 0.038696 | 0.72621 | 0.46448 | 0.69045
40 | 8900 | 0.049562 | 0.034432 | 0.76206 | 0.53083 | 0.69045
45 | 8900 | 0.037981 | 0.029141 | 0.77628 | 0.59719 | 0.69045
50 | 8900 | 0.025787 | 0.022715 | 0.75125 | 0.66354 | 0.69045
55 | 8900 | 0.013168 | 0.015337 | 0.62503 | 0.72989 | 0.69045

## 6400
v_inf | rpm | Ct | Cp | Propulsion efficiency | Advance ratio | Mach @ tip
40 | 6400 | 0.010504 | 0.013701 | 0.56446 | 0.73819 | 0.4965
45 | 6400 | -0.0078897 | 0.0033429 | -1.9548 | 0.83046 | 0.4965
50 | 6400 | -0.025278 | -0.0057443 | 4.0498 | 0.92274 | 0.4965
55 | 6400 | -0.039624 | -0.013443 | 2.9838 | 1.015 | 0.4965

## 6950
v_inf | rpm | Ct | Cp | Propulsion efficiency | Advance ratio | Mach @ tip
40 | 6950 | 0.02164 | 0.020148 | 0.72817 | 0.67977 | 0.53917
45 | 6950 | 0.0056269 | 0.010758 | 0.39893 | 0.76474 | 0.53917
50 | 6950 | -0.011579 | 0.0014692 | -6.6791 | 0.84971 | 0.53917
55 | 6950 | -0.027322 | -0.0069973 | 3.64 | 0.93469 | 0.53917

## 7450
v_inf | rpm | Ct | Cp | Propulsion efficiency | Advance ratio | Mach @ tip
40 | 7450 | 0.030149 | 0.02482 | 0.76825 | 0.63415 | 0.57796
45 | 7450 | 0.015604 | 0.016706 | 0.66459 | 0.71342 | 0.57796
50 | 7450 | 0.00026668 | 0.0075243 | 0.02802 | 0.79269 | 0.57796
55 | 7450 | -0.015818 | -0.00049187 | 27.9662 | 0.87195 | 0.57796

## 8400
v_inf | rpm | Ct | Cp | Propulsion efficiency | Advance ratio | Mach @ tip
40 | 8400 | 0.043608 | 0.031621 | 0.77358 | 0.56243 | 0.65166
45 | 8400 | 0.031061 | 0.025457 | 0.76997 | 0.63273 | 0.65166
50 | 8400 | 0.018032 | 0.018203 | 0.69455 | 0.70304 | 0.65166
55 | 8400 | 0.0045196 | 0.0099553 | 0.35016 | 0.77334 | 0.65166