## Info and Boundary cond.
Variable | Unit | Value
INFO
Propeller name |  | 20x12 2B
Propeller diameter | [in] | 20
CONDITIONS
Air density | [kg/m3] | 1.221
Kinematic viscosity | [m2/s] | 1.47e-05
Speed of sound | [m/s] | 340.94
DEFINITIONS
v_inf | [m/s] | V
rps | [1/s] | n
advance ratio J | [-] | J=V/nD
thrust coef. Ct | [-] | Ct=T/(rho * rpm^2 * D^4)
power coef. Cp | [-] | Cp=P/(rho * rpm^3 * D^5)
propulsion efficiency | [-] | Pe = Ct*J/Cp

## Static cond.
v_inf | rpm | Ct | Cp | Mach @ tip | FoM
0 | 1000 | 0.083924 | 0.03824 | 0.077579 | 0.44957
0 | 1900 | 0.085369 | 0.03844 | 0.1474 | 0.45883
0 | 2900 | 0.092287 | 0.039675 | 0.22498 | 0.49967
0 | 3900 | 0.09972 | 0.041072 | 0.30256 | 0.54214
0 | 4900 | 0.102 | 0.041945 | 0.38014 | 0.54918
0 | 5900 | 0.10402 | 0.04268 | 0.45771 | 0.55582
0 | 6900 | 0.10694 | 0.043464 | 0.53529 | 0.56893
0 | 7900 | 0.10905 | 0.044873 | 0.61287 | 0.56747
0 | 8900 | 0.11249 | 0.046647 | 0.69045 | 0.57188
0 | 7000 | 0.10642 | 0.043701 | 0.54305 | 0.56176

## 1000
v_inf | rpm | Ct | Cp | Propulsion efficiency | Advance ratio | Mach @ tip
0 | 1000 | 0.083924 | 0.03824 | 0 | 0 | 0.077579
5 | 1000 | 0.037018 | 0.033064 | 0.66139 | 0.59055 | 0.077579
10 | 1000 | -0.037456 | -0.0036887 | 11.9968 | 1.1811 | 0.077579
15 | 1000 | -0.051521 | -0.021152 | 4.3166 | 1.7717 | 0.077579
20 | 1000 | -0.066479 | -0.047832 | 3.2841 | 2.3622 | 0.077579
25 | 1000 | -0.083326 | -0.08125 | 3.0292 | 2.9528 | 0.077579
30 | 1000 | -0.10195 | -0.12148 | 2.9749 | 3.5433 | 0.077579
35 | 1000 | -0.12281 | -0.16944 | 2.9972 | 4.1339 | 0.077579
40 | 1000 | -0.14565 | -0.22241 | 3.0949 | 4.7244 | 0.077579
45 | 1000 | -0.17146 | -0.28465 | 3.2025 | 5.315 | 0.077579
50 | 1000 | -0.19955 | -0.35471 | 3.3232 | 5.9055 | 0.077579
55 | 1000 | -0.22901 | -0.42893 | 3.4695 | 6.4961 | 0.077579

## 1900
v_inf | rpm | Ct | Cp | Propulsion efficiency | Advance ratio | Mach @ tip
0 | 1900 | 0.085369 | 0.03844 | 0 | 0 | 0.1474
5 | 1900 | 0.068611 | 0.041605 | 0.51273 | 0.31082 | 0.1474
10 | 1900 | 0.033667 | 0.031558 | 0.66339 | 0.62163 | 0.1474
15 | 1900 | -0.015726 | 0.0053184 | -2.7581 | 0.93245 | 0.1474
20 | 1900 | -0.03751 | -0.0035867 | 13.0061 | 1.2433 | 0.1474
25 | 1900 | -0.044576 | -0.012319 | 5.6251 | 1.5541 | 0.1474
30 | 1900 | -0.050749 | -0.023962 | 3.9509 | 1.8649 | 0.1474
35 | 1900 | -0.057394 | -0.036868 | 3.3881 | 2.1757 | 0.1474
40 | 1900 | -0.064886 | -0.051533 | 3.1318 | 2.4865 | 0.1474
45 | 1900 | -0.073192 | -0.06826 | 3.0004 | 2.7973 | 0.1474
50 | 1900 | -0.082102 | -0.086685 | 2.9448 | 3.1082 | 0.1474
55 | 1900 | -0.091441 | -0.10642 | 2.9386 | 3.419 | 0.1474

## 2900
v_inf | rpm | Ct | Cp | Propulsion efficiency | Advance ratio | Mach @ tip
0 | 2900 | 0.092287 | 0.039675 | 0 | 0 | 0.22498
5 | 2900 | 0.084179 | 0.04316 | 0.3973 | 0.20364 | 0.22498
10 | 2900 | 0.066425 | 0.043097 | 0.62792 | 0.40728 | 0.22498
15 | 2900 | 0.040178 | 0.034379 | 0.71417 | 0.61092 | 0.22498
20 | 2900 | 0.005582 | 0.015065 | 0.30191 | 0.81455 | 0.22498
25 | 2900 | -0.015792 | 0.0070519 | -2.2809 | 1.0182 | 0.22498
30 | 2900 | -0.032772 | -0.0012413 | 32.268 | 1.2218 | 0.22498
35 | 2900 | -0.039552 | -0.0071945 | 7.839 | 1.4255 | 0.22498
40 | 2900 | -0.044092 | -0.014389 | 4.9935 | 1.6291 | 0.22498
45 | 2900 | -0.048165 | -0.02191 | 4.0301 | 1.8327 | 0.22498
50 | 2900 | -0.05242 | -0.029897 | 3.5716 | 2.0364 | 0.22498
55 | 2900 | -0.05692 | -0.038645 | 3.3004 | 2.24 | 0.22498

## 3900
v_inf | rpm | Ct | Cp | Propulsion efficiency | Advance ratio | Mach @ tip
0 | 3900 | 0.09972 | 0.041072 | 0 | 0 | 0.30256
5 | 3900 | 0.094322 | 0.044552 | 0.32068 | 0.15142 | 0.30256
10 | 3900 | 0.082854 | 0.046183 | 0.54349 | 0.30285 | 0.30256
15 | 3900 | 0.067142 | 0.044605 | 0.684 | 0.45427 | 0.30256
20 | 3900 | 0.04498 | 0.03647 | 0.74727 | 0.60569 | 0.30256
25 | 3900 | 0.020466 | 0.02344 | 0.66126 | 0.75712 | 0.30256
30 | 3900 | -0.0039569 | 0.0088579 | -0.40598 | 0.90854 | 0.30256
35 | 3900 | -0.015453 | 0.0082675 | -1.9818 | 1.06 | 0.30256
40 | 3900 | -0.0298 | 0.00062084 | -58.1642 | 1.2114 | 0.30256
45 | 3900 | -0.03696 | -0.004705 | 10.7091 | 1.3628 | 0.30256
50 | 3900 | -0.040496 | -0.0097144 | 6.3144 | 1.5142 | 0.30256
55 | 3900 | -0.043734 | -0.015358 | 4.7447 | 1.6657 | 0.30256

## 4900
v_inf | rpm | Ct | Cp | Propulsion efficiency | Advance ratio | Mach @ tip
0 | 4900 | 0.102 | 0.041945 | 0 | 0 | 0.38014
5 | 4900 | 0.098183 | 0.044748 | 0.26453 | 0.12052 | 0.38014
10 | 4900 | 0.090136 | 0.04671 | 0.46528 | 0.24104 | 0.38014
15 | 4900 | 0.079435 | 0.047099 | 0.60999 | 0.36156 | 0.38014
20 | 4900 | 0.065304 | 0.044514 | 0.70745 | 0.48208 | 0.38014
25 | 4900 | 0.046587 | 0.03716 | 0.75573 | 0.6026 | 0.38014
30 | 4900 | 0.02702 | 0.027065 | 0.72215 | 0.72312 | 0.38014
35 | 4900 | 0.006654 | 0.014519 | 0.38675 | 0.84364 | 0.38014
40 | 4900 | -0.010223 | 0.0054618 | -1.8052 | 0.96417 | 0.38014
45 | 4900 | -0.017802 | 0.0065155 | -2.9646 | 1.0847 | 0.38014
50 | 4900 | -0.028581 | 0.0008631 | -39.9229 | 1.2052 | 0.38014
55 | 4900 | -0.034834 | -0.0033172 | 13.9258 | 1.3257 | 0.38014

## 5900
v_inf | rpm | Ct | Cp | Propulsion efficiency | Advance ratio | Mach @ tip
0 | 5900 | 0.10402 | 0.04268 | 0 | 0 | 0.45771
5 | 5900 | 0.10084 | 0.045067 | 0.22404 | 0.10009 | 0.45771
10 | 5900 | 0.095282 | 0.047222 | 0.40406 | 0.20019 | 0.45771
15 | 5900 | 0.087211 | 0.048176 | 0.54376 | 0.30028 | 0.45771
20 | 5900 | 0.077186 | 0.047718 | 0.64783 | 0.40037 | 0.45771
25 | 5900 | 0.064023 | 0.044416 | 0.72162 | 0.50047 | 0.45771
30 | 5900 | 0.04807 | 0.037918 | 0.7616 | 0.60056 | 0.45771
35 | 5900 | 0.031643 | 0.029607 | 0.74908 | 0.70065 | 0.45771
40 | 5900 | 0.014375 | 0.019236 | 0.5986 | 0.80075 | 0.45771
45 | 5900 | -0.0026588 | 0.0082305 | -0.2911 | 0.90084 | 0.45771
50 | 5900 | -0.01389 | 0.0037694 | -3.6896 | 1.0009 | 0.45771
55 | 5900 | -0.020531 | 0.0038578 | -5.8615 | 1.101 | 0.45771

## 6900
v_inf | rpm | Ct | Cp | Propulsion efficiency | Advance ratio | Mach @ tip
0 | 6900 | 0.10694 | 0.043464 | 0 | 0 | 0.53529
5 | 6900 | 0.10322 | 0.045729 | 0.19326 | 0.085587 | 0.53529
10 | 6900 | 0.099631 | 0.047901 | 0.35615 | 0.17117 | 0.53529
15 | 6900 | 0.093331 | 0.049166 | 0.48756 | 0.25676 | 0.53529
20 | 6900 | 0.085028 | 0.049283 | 0.59084 | 0.34235 | 0.53529
25 | 6900 | 0.075201 | 0.047996 | 0.67071 | 0.42794 | 0.53529
30 | 6900 | 0.063132 | 0.044433 | 0.72987 | 0.51352 | 0.53529
35 | 6900 | 0.049356 | 0.038769 | 0.76296 | 0.59911 | 0.53529
40 | 6900 | 0.035089 | 0.031623 | 0.75998 | 0.6847 | 0.53529
45 | 6900 | 0.020212 | 0.022907 | 0.67988 | 0.77028 | 0.53529
50 | 6900 | 0.0051306 | 0.013021 | 0.33734 | 0.85587 | 0.53529
55 | 6900 | -0.0090131 | 0.0038466 | -2.2067 | 0.94146 | 0.53529

## 7900
v_inf | rpm | Ct | Cp | Propulsion efficiency | Advance ratio | Mach @ tip
0 | 7900 | 0.10905 | 0.044873 | 0 | 0 | 0.61287
5 | 7900 | 0.10738 | 0.046708 | 0.17193 | 0.074753 | 0.61287
10 | 7900 | 0.10308 | 0.04885 | 0.31558 | 0.14951 | 0.61287
15 | 7900 | 0.098485 | 0.050273 | 0.43946 | 0.22426 | 0.61287
20 | 7900 | 0.091599 | 0.050763 | 0.53973 | 0.29901 | 0.61287
25 | 7900 | 0.083206 | 0.050209 | 0.6196 | 0.37377 | 0.61287
30 | 7900 | 0.07402 | 0.048451 | 0.68543 | 0.44852 | 0.61287
35 | 7900 | 0.062818 | 0.044782 | 0.73425 | 0.52327 | 0.61287
40 | 7900 | 0.050582 | 0.03972 | 0.76181 | 0.59803 | 0.61287
45 | 7900 | 0.038028 | 0.033455 | 0.765 | 0.67278 | 0.61287
50 | 7900 | 0.024941 | 0.025913 | 0.71973 | 0.74753 | 0.61287
55 | 7900 | 0.011328 | 0.017132 | 0.5439 | 0.82229 | 0.61287

## 8900
v_inf | rpm | Ct | Cp | Propulsion efficiency | Advance ratio | Mach @ tip
0 | 8900 | 0.11249 | 0.046647 | 0 | 0 | 0.69045
5 | 8900 | 0.10945 | 0.048168 | 0.15084 | 0.066354 | 0.69045
10 | 8900 | 0.10661 | 0.050147 | 0.28223 | 0.13271 | 0.69045
15 | 8900 | 0.10309 | 0.051781 | 0.39643 | 0.19906 | 0.69045
20 | 8900 | 0.097502 | 0.052519 | 0.4929 | 0.26542 | 0.69045
25 | 8900 | 0.090401 | 0.052459 | 0.57191 | 0.33177 | 0.69045
30 | 8900 | 0.082397 | 0.051416 | 0.63822 | 0.39812 | 0.69045
35 | 8900 | 0.073533 | 0.049274 | 0.69337 | 0.46448 | 0.69045
40 | 8900 | 0.063117 | 0.045631 | 0.73448 | 0.53083 | 0.69045
45 | 8900 | 0.052097 | 0.041034 | 0.75843 | 0.59719 | 0.69045
50 | 8900 | 0.040741 | 0.035372 | 0.76449 | 0.66354 | 0.69045
55 | 8900 | 0.028997 | 0.02866 | 0.73871 | 0.72989 | 0.69045

## 7000
v_inf | rpm | Ct | Cp | Propulsion efficiency | Advance ratio | Mach @ tip
0 | 7000 | 0.10642 | 0.043701 | 0 | 0 | 0.54305
5 | 7000 | 0.1033 | 0.045865 | 0.19008 | 0.084364 | 0.54305
10 | 7000 | 0.099935 | 0.048003 | 0.35138 | 0.16873 | 0.54305
15 | 7000 | 0.0938 | 0.049272 | 0.48197 | 0.25309 | 0.54305
20 | 7000 | 0.085687 | 0.049419 | 0.5853 | 0.33746 | 0.54305
25 | 7000 | 0.07612 | 0.048253 | 0.66565 | 0.42182 | 0.54305
30 | 7000 | 0.064388 | 0.044922 | 0.72576 | 0.50619 | 0.54305
35 | 7000 | 0.050866 | 0.039472 | 0.76126 | 0.59055 | 0.54305
40 | 7000 | 0.03681 | 0.032581 | 0.76278 | 0.67492 | 0.54305
45 | 7000 | 0.022226 | 0.024167 | 0.69852 | 0.75928 | 0.54305
50 | 7000 | 0.0072706 | 0.014331 | 0.42815 | 0.84364 | 0.54305
55 | 7000 | -0.0070774 | 0.0049096 | -1.3382 | 0.92801 | 0.54305