## Info and Boundary cond.
Variable | Unit | Value
INFO
Propeller name |  | 20x12 3B
Propeller diameter | [in] | 20
CONDITIONS
Air density | [kg/m3] | 1.221
Kinematic viscosity | [m2/s] | 1.47e-05
Speed of sound | [m/s] | 340.94
DEFINITIONS
v_inf | [m/s] | V
rps | [1/s] | n
advance ratio J | [-] | J=V/nD
thrust coef. Ct | [-] | Ct=T/(rho * rpm^2 * D^4)
power coef. Cp | [-] | Cp=P/(rho * rpm^3 * D^5)
propulsion efficiency | [-] | Pe = Ct*J/Cp

## Static cond.
v_inf | rpm | Ct | Cp | Mach @ tip | FoM
0 | 1000 | 0.11989 | 0.057981 | 0.077579 | 0.50626
0 | 1900 | 0.12088 | 0.058978 | 0.1474 | 0.50386
0 | 2900 | 0.12983 | 0.061246 | 0.22498 | 0.54012
0 | 3900 | 0.14073 | 0.065293 | 0.30256 | 0.57172
0 | 4900 | 0.1437 | 0.065909 | 0.38014 | 0.58441
0 | 5900 | 0.14618 | 0.0672 | 0.45771 | 0.58811
0 | 6900 | 0.14917 | 0.06894 | 0.53529 | 0.59094
0 | 7900 | 0.15168 | 0.071177 | 0.61287 | 0.58683
0 | 8900 | 0.15669 | 0.072914 | 0.69045 | 0.60152
0 | 7000 | 0.1479 | 0.068338 | 0.54305 | 0.58855

## 1000
v_inf | rpm | Ct | Cp | Propulsion efficiency | Advance ratio | Mach @ tip
0 | 1000 | 0.11989 | 0.057981 | 0 | 0 | 0.077579
5 | 1000 | 0.03374 | 0.037965 | 0.52928 | 0.59055 | 0.077579
10 | 1000 | -0.07421 | -0.017516 | 5.0465 | 1.1811 | 0.077579
15 | 1000 | -0.096551 | -0.047225 | 3.6529 | 1.7717 | 0.077579

## 1900
v_inf | rpm | Ct | Cp | Propulsion efficiency | Advance ratio | Mach @ tip
0 | 1900 | 0.12088 | 0.058978 | 0 | 0 | 0.1474
5 | 1900 | 0.090486 | 0.059346 | 0.47793 | 0.31082 | 0.1474
10 | 1900 | 0.028276 | 0.034797 | 0.50944 | 0.62163 | 0.1474
15 | 1900 | -0.048505 | -0.0095282 | 4.7871 | 0.93245 | 0.1474

## 2900
v_inf | rpm | Ct | Cp | Propulsion efficiency | Advance ratio | Mach @ tip
0 | 2900 | 0.12983 | 0.061246 | 0 | 0 | 0.22498
5 | 2900 | 0.11695 | 0.065199 | 0.36836 | 0.20364 | 0.22498
10 | 2900 | 0.085137 | 0.059237 | 0.59032 | 0.40728 | 0.22498
15 | 2900 | 0.039984 | 0.039958 | 0.6165 | 0.61092 | 0.22498

## 3900
v_inf | rpm | Ct | Cp | Propulsion efficiency | Advance ratio | Mach @ tip
0 | 3900 | 0.14073 | 0.065293 | 0 | 0 | 0.30256
5 | 3900 | 0.13201 | 0.068185 | 0.29565 | 0.15142 | 0.30256
10 | 3900 | 0.11202 | 0.067202 | 0.50911 | 0.30285 | 0.30256
15 | 3900 | 0.083737 | 0.059558 | 0.64411 | 0.45427 | 0.30256

## 4900
v_inf | rpm | Ct | Cp | Propulsion efficiency | Advance ratio | Mach @ tip
0 | 4900 | 0.1437 | 0.065909 | 0 | 0 | 0.38014
5 | 4900 | 0.13803 | 0.06887 | 0.2436 | 0.12052 | 0.38014
10 | 4900 | 0.12538 | 0.070288 | 0.43362 | 0.24104 | 0.38014
15 | 4900 | 0.10685 | 0.067707 | 0.57543 | 0.36156 | 0.38014
20 | 4900 | 0.082809 | 0.059998 | 0.67102 | 0.48208 | 0.38014
25 | 4900 | 0.054368 | 0.047148 | 0.70077 | 0.6026 | 0.38014

## 5900
v_inf | rpm | Ct | Cp | Propulsion efficiency | Advance ratio | Mach @ tip
0 | 5900 | 0.14618 | 0.0672 | 0 | 0 | 0.45771
5 | 5900 | 0.14233 | 0.06982 | 0.20578 | 0.10009 | 0.45771
10 | 5900 | 0.13286 | 0.071926 | 0.37292 | 0.20019 | 0.45771
15 | 5900 | 0.12078 | 0.071827 | 0.50922 | 0.30028 | 0.45771

## 6900
v_inf | rpm | Ct | Cp | Propulsion efficiency | Advance ratio | Mach @ tip
0 | 6900 | 0.14917 | 0.06894 | 0 | 0 | 0.53529
5 | 6900 | 0.14631 | 0.071108 | 0.1776 | 0.085587 | 0.53529
10 | 6900 | 0.13919 | 0.073484 | 0.32699 | 0.17117 | 0.53529
15 | 6900 | 0.12989 | 0.074087 | 0.45399 | 0.25676 | 0.53529
30 | 6900 | 0.083524 | 0.062097 | 0.69658 | 0.51352 | 0.53529
35 | 6900 | 0.062877 | 0.052398 | 0.72503 | 0.59911 | 0.53529
40 | 6900 | 0.040723 | 0.040192 | 0.69964 | 0.6847 | 0.53529
45 | 6900 | 0.017645 | 0.026402 | 0.51917 | 0.77028 | 0.53529
50 | 6900 | 0.0009697 | 0.016999 | 0.049236 | 0.85587 | 0.53529
55 | 6900 | -0.014146 | 0.010259 | -1.3092 | 0.94146 | 0.53529

## 7900
v_inf | rpm | Ct | Cp | Propulsion efficiency | Advance ratio | Mach @ tip
0 | 7900 | 0.15168 | 0.071177 | 0 | 0 | 0.61287
5 | 7900 | 0.15017 | 0.072915 | 0.15526 | 0.074753 | 0.61287
10 | 7900 | 0.14464 | 0.074919 | 0.2911 | 0.14951 | 0.61287
15 | 7900 | 0.13712 | 0.076186 | 0.40705 | 0.22426 | 0.61287
40 | 7900 | 0.06658 | 0.054912 | 0.73126 | 0.59803 | 0.61287
45 | 7900 | 0.046991 | 0.044328 | 0.71926 | 0.67278 | 0.61287
50 | 7900 | 0.026663 | 0.032276 | 0.62278 | 0.74753 | 0.61287
55 | 7900 | 0.010921 | 0.022853 | 0.39627 | 0.82229 | 0.61287

## 8900
v_inf | rpm | Ct | Cp | Propulsion efficiency | Advance ratio | Mach @ tip
0 | 8900 | 0.15669 | 0.072914 | 0 | 0 | 0.69045
5 | 8900 | 0.15477 | 0.075275 | 0.13759 | 0.066354 | 0.69045
10 | 8900 | 0.14975 | 0.076996 | 0.26029 | 0.13271 | 0.69045
15 | 8900 | 0.14345 | 0.078512 | 0.36679 | 0.19906 | 0.69045
20 | 8900 | 0.13542 | 0.078901 | 0.4594 | 0.26542 | 0.69045
25 | 8900 | 0.12554 | 0.07785 | 0.53953 | 0.33177 | 0.69045
30 | 8900 | 0.11404 | 0.075352 | 0.60767 | 0.39812 | 0.69045
35 | 8900 | 0.10063 | 0.070991 | 0.66396 | 0.46448 | 0.69045
40 | 8900 | 0.086275 | 0.065447 | 0.7057 | 0.53083 | 0.69045
45 | 8900 | 0.070088 | 0.05759 | 0.73295 | 0.59719 | 0.69045
50 | 8900 | 0.052461 | 0.048314 | 0.72661 | 0.66354 | 0.69045
55 | 8900 | 0.034145 | 0.037447 | 0.67119 | 0.72989 | 0.69045

## 7000
v_inf | rpm | Ct | Cp | Propulsion efficiency | Advance ratio | Mach @ tip
0 | 7000 | 0.1479 | 0.068338 | 0 | 0 | 0.54305
5 | 7000 | 0.14665 | 0.071212 | 0.17522 | 0.084364 | 0.54305
10 | 7000 | 0.13967 | 0.073657 | 0.32266 | 0.16873 | 0.54305
15 | 7000 | 0.13069 | 0.074295 | 0.44899 | 0.25309 | 0.54305
20 | 7000 | 0.11855 | 0.073203 | 0.55112 | 0.33746 | 0.54305
25 | 7000 | 0.10333 | 0.069481 | 0.63267 | 0.42182 | 0.54305
30 | 7000 | 0.085576 | 0.063029 | 0.6931 | 0.50619 | 0.54305
35 | 7000 | 0.065327 | 0.053714 | 0.72432 | 0.59055 | 0.54305
40 | 7000 | 0.043612 | 0.041859 | 0.70917 | 0.67492 | 0.54305
45 | 7000 | 0.020881 | 0.02847 | 0.56159 | 0.75928 | 0.54305
50 | 7000 | 0.0039176 | 0.018733 | 0.17793 | 0.84364 | 0.54305
55 | 7000 | -0.011579 | 0.011332 | -0.95635 | 0.92801 | 0.54305

## 2500
v_inf | rpm | Ct | Cp | Propulsion efficiency | Advance ratio | Mach @ tip
20 | 2500 | -0.041488 | -0.0054821 | 7.2115 | 0.94488 | 0.19395
25 | 2500 | -0.064324 | -0.011352 | 6.7493 | 1.1811 | 0.19395

## 3300
v_inf | rpm | Ct | Cp | Propulsion efficiency | Advance ratio | Mach @ tip
20 | 3300 | 0.017065 | 0.026428 | 0.46615 | 0.71582 | 0.25601
25 | 3300 | -0.023295 | 0.0040584 | -5.1796 | 0.89477 | 0.25601

## 4100
v_inf | rpm | Ct | Cp | Propulsion efficiency | Advance ratio | Mach @ tip
20 | 4100 | 0.056548 | 0.048075 | 0.68344 | 0.57615 | 0.31807
25 | 4100 | 0.020284 | 0.028049 | 0.52523 | 0.72018 | 0.31807

## 5700
v_inf | rpm | Ct | Cp | Propulsion efficiency | Advance ratio | Mach @ tip
20 | 5700 | 0.10024 | 0.066903 | 0.62617 | 0.41442 | 0.4422
25 | 5700 | 0.077893 | 0.058643 | 0.69392 | 0.51803 | 0.4422
30 | 5700 | 0.052801 | 0.046546 | 0.71116 | 0.62163 | 0.4422
35 | 5700 | 0.025646 | 0.031146 | 0.60224 | 0.72524 | 0.4422

## 6500
v_inf | rpm | Ct | Cp | Propulsion efficiency | Advance ratio | Mach @ tip
20 | 6500 | 0.11242 | 0.071146 | 0.57909 | 0.36342 | 0.50426
25 | 6500 | 0.09496 | 0.066057 | 0.65858 | 0.45427 | 0.50426
40 | 6500 | 0.0281 | 0.032714 | 0.62961 | 0.72683 | 0.50426
45 | 6500 | 0.005458 | 0.018769 | 0.2398 | 0.81769 | 0.50426

## 7300
v_inf | rpm | Ct | Cp | Propulsion efficiency | Advance ratio | Mach @ tip
20 | 7300 | 0.1217 | 0.07424 | 0.53495 | 0.32359 | 0.56632
25 | 7300 | 0.1076 | 0.071121 | 0.61714 | 0.40449 | 0.56632
50 | 7300 | 0.010231 | 0.021882 | 0.38144 | 0.80897 | 0.56632
55 | 7300 | -0.0042719 | 0.014508 | -0.26425 | 0.88987 | 0.56632

## 8100
v_inf | rpm | Ct | Cp | Propulsion efficiency | Advance ratio | Mach @ tip
20 | 8100 | 0.12912 | 0.076672 | 0.49531 | 0.29163 | 0.62839
25 | 8100 | 0.11739 | 0.074754 | 0.5773 | 0.36454 | 0.62839

## 3800
v_inf | rpm | Ct | Cp | Propulsion efficiency | Advance ratio | Mach @ tip
30 | 3800 | -0.026751 | 0.002414 | -10.4209 | 0.93245 | 0.2948
35 | 3800 | -0.046691 | -0.0035197 | 14.5538 | 1.0879 | 0.2948

## 4400
v_inf | rpm | Ct | Cp | Propulsion efficiency | Advance ratio | Mach @ tip
30 | 4400 | -0.00093229 | 0.015061 | -0.050272 | 0.8053 | 0.34135
35 | 4400 | -0.024339 | 0.00374 | -6.1662 | 0.93951 | 0.34135

## 5000
v_inf | rpm | Ct | Cp | Propulsion efficiency | Advance ratio | Mach @ tip
30 | 5000 | 0.027408 | 0.032137 | 0.60952 | 0.70866 | 0.38789
35 | 5000 | -0.001202 | 0.01495 | -0.067248 | 0.82677 | 0.38789
40 | 5000 | -0.021622 | 0.005599 | -3.6798 | 0.94488 | 0.38789
45 | 5000 | -0.037396 | 0.0016327 | -24.5543 | 1.063 | 0.38789

## 6300
v_inf | rpm | Ct | Cp | Propulsion efficiency | Advance ratio | Mach @ tip
30 | 6300 | 0.069627 | 0.0554 | 0.71286 | 0.56243 | 0.48875
35 | 6300 | 0.046048 | 0.043011 | 0.70847 | 0.65617 | 0.48875
50 | 6300 | -0.015217 | 0.0094998 | -1.5143 | 0.93738 | 0.48875
55 | 6300 | -0.028568 | 0.0061591 | -4.8233 | 1.0311 | 0.48875

## 7600
v_inf | rpm | Ct | Cp | Propulsion efficiency | Advance ratio | Mach @ tip
30 | 7600 | 0.096092 | 0.067631 | 0.66805 | 0.46622 | 0.5896
35 | 7600 | 0.078632 | 0.060603 | 0.71174 | 0.54393 | 0.5896
50 | 7600 | 0.019347 | 0.027715 | 0.54705 | 0.77704 | 0.5896
55 | 7600 | 0.003175 | 0.01842 | 0.14858 | 0.85475 | 0.5896

## 8200
v_inf | rpm | Ct | Cp | Propulsion efficiency | Advance ratio | Mach @ tip
30 | 8200 | 0.10502 | 0.071491 | 0.64017 | 0.43211 | 0.63615
35 | 8200 | 0.08982 | 0.065985 | 0.69206 | 0.50413 | 0.63615
50 | 8200 | 0.034974 | 0.037414 | 0.67893 | 0.72018 | 0.63615
55 | 8200 | 0.016996 | 0.026393 | 0.51449 | 0.7922 | 0.63615

## 5500
v_inf | rpm | Ct | Cp | Propulsion efficiency | Advance ratio | Mach @ tip
40 | 5500 | -0.004688 | 0.013587 | -0.29891 | 0.85898 | 0.42668
45 | 5500 | -0.02273 | 0.0057348 | -3.8628 | 0.96636 | 0.42668

## 6000
v_inf | rpm | Ct | Cp | Propulsion efficiency | Advance ratio | Mach @ tip
40 | 6000 | 0.010137 | 0.021569 | 0.37322 | 0.7874 | 0.46547
45 | 6000 | -0.0076383 | 0.012326 | -0.55362 | 0.88583 | 0.46547

## 7400
v_inf | rpm | Ct | Cp | Propulsion efficiency | Advance ratio | Mach @ tip
40 | 7400 | 0.05439 | 0.048035 | 0.72903 | 0.63843 | 0.57408
45 | 7400 | 0.033159 | 0.03601 | 0.66698 | 0.71824 | 0.57408

## 8400
v_inf | rpm | Ct | Cp | Propulsion efficiency | Advance ratio | Mach @ tip
40 | 8400 | 0.07703 | 0.060613 | 0.72083 | 0.56243 | 0.65166
45 | 8400 | 0.059107 | 0.051186 | 0.73686 | 0.63273 | 0.65166

## 6600
v_inf | rpm | Ct | Cp | Propulsion efficiency | Advance ratio | Mach @ tip
50 | 6600 | -0.0073403 | 0.012639 | -0.52407 | 0.89477 | 0.51202
55 | 6600 | -0.020911 | 0.0081359 | -2.5513 | 0.98425 | 0.51202

## 8500
v_inf | rpm | Ct | Cp | Propulsion efficiency | Advance ratio | Mach @ tip
50 | 8500 | 0.042747 | 0.042361 | 0.70704 | 0.69477 | 0.65942
55 | 8500 | 0.023794 | 0.030758 | 0.59623 | 0.76424 | 0.65942