## Info and Boundary cond.
Variable | Unit | Value
INFO
Propeller name |  | 20x13 2B E
Propeller diameter | [in] | 20
CONDITIONS
Air density | [kg/m3] | 1.221
Kinematic viscosity | [m2/s] | 1.47e-05
Speed of sound | [m/s] | 340.94
DEFINITIONS
v_inf | [m/s] | V
rps | [1/s] | n
advance ratio J | [-] | J=V/nD
thrust coef. Ct | [-] | Ct=T/(rho * rpm^2 * D^4)
power coef. Cp | [-] | Cp=P/(rho * rpm^3 * D^5)
propulsion efficiency | [-] | Pe = Ct*J/Cp

## Static cond.
v_inf | rpm | Ct | Cp | Mach @ tip | FoM
0 | 1000 | 0.097881 | 0.039988 | 0.077579 | 0.5415
0 | 1900 | 0.09754 | 0.040255 | 0.1474 | 0.53511
0 | 2900 | 0.099428 | 0.039138 | 0.22498 | 0.56643
0 | 3900 | 0.10086 | 0.039664 | 0.30256 | 0.57103
0 | 4900 | 0.10258 | 0.040504 | 0.38014 | 0.57353
0 | 5900 | 0.10473 | 0.041164 | 0.45771 | 0.58217
0 | 6900 | 0.10772 | 0.041874 | 0.53529 | 0.59703
0 | 7000 | 0.1075 | 0.042153 | 0.54305 | 0.59121
0 | 7900 | 0.11003 | 0.043726 | 0.61287 | 0.59023
0 | 8900 | 0.11387 | 0.045454 | 0.69045 | 0.59773

## 1000
v_inf | rpm | Ct | Cp | Propulsion efficiency | Advance ratio | Mach @ tip
0 | 1000 | 0.097881 | 0.039988 | 0 | 0 | 0.077579
5 | 1000 | 0.030957 | 0.02742 | 0.66807 | 0.59055 | 0.077579
10 | 1000 | -0.046449 | -0.01528 | 3.5974 | 1.1811 | 0.077579
15 | 1000 | -0.064814 | -0.039104 | 2.9424 | 1.7717 | 0.077579

## 1900
v_inf | rpm | Ct | Cp | Propulsion efficiency | Advance ratio | Mach @ tip
0 | 1900 | 0.09754 | 0.040255 | 0 | 0 | 0.1474
5 | 1900 | 0.077299 | 0.042817 | 0.56224 | 0.31082 | 0.1474
10 | 1900 | 0.02681 | 0.025156 | 0.66383 | 0.62163 | 0.1474
15 | 1900 | -0.037764 | -0.015851 | 2.2259 | 0.93245 | 0.1474

## 2900
v_inf | rpm | Ct | Cp | Propulsion efficiency | Advance ratio | Mach @ tip
0 | 2900 | 0.099428 | 0.039138 | 0 | 0 | 0.22498
5 | 2900 | 0.087974 | 0.042506 | 0.42231 | 0.20364 | 0.22498
10 | 2900 | 0.068871 | 0.042118 | 0.66731 | 0.40728 | 0.22498
15 | 2900 | 0.035577 | 0.029446 | 0.73959 | 0.61092 | 0.22498
20 | 2900 | -0.0049225 | 0.0047826 | -0.84005 | 0.81455 | 0.22498
25 | 2900 | -0.040844 | -0.017757 | 2.3467 | 1.0182 | 0.22498

## 3900
v_inf | rpm | Ct | Cp | Propulsion efficiency | Advance ratio | Mach @ tip
0 | 3900 | 0.10086 | 0.039664 | 0 | 0 | 0.30256
5 | 3900 | 0.093134 | 0.042327 | 0.33385 | 0.15142 | 0.30256
10 | 3900 | 0.082729 | 0.044246 | 0.56738 | 0.30285 | 0.30256
15 | 3900 | 0.065551 | 0.041805 | 0.71372 | 0.45427 | 0.30256
20 | 3900 | 0.040826 | 0.032047 | 0.77317 | 0.60569 | 0.30256
25 | 3900 | 0.012449 | 0.015439 | 0.61172 | 0.75712 | 0.30256
30 | 3900 | -0.018922 | -0.0051125 | 3.3694 | 0.90854 | 0.30256
35 | 3900 | -0.04312 | -0.019398 | 2.3609 | 1.06 | 0.30256

## 4900
v_inf | rpm | Ct | Cp | Propulsion efficiency | Advance ratio | Mach @ tip
0 | 4900 | 0.10258 | 0.040504 | 0 | 0 | 0.38014
5 | 4900 | 0.097099 | 0.042663 | 0.27485 | 0.12052 | 0.38014
10 | 4900 | 0.08918 | 0.044397 | 0.48514 | 0.24104 | 0.38014
15 | 4900 | 0.078204 | 0.04454 | 0.63611 | 0.36156 | 0.38014
20 | 4900 | 0.063076 | 0.041379 | 0.73633 | 0.48208 | 0.38014
25 | 4900 | 0.043758 | 0.033559 | 0.78732 | 0.6026 | 0.38014
30 | 4900 | 0.022093 | 0.021367 | 0.74921 | 0.72312 | 0.38014
35 | 4900 | -0.0019965 | 0.005888 | -0.28664 | 0.84364 | 0.38014

## 5900
v_inf | rpm | Ct | Cp | Propulsion efficiency | Advance ratio | Mach @ tip
0 | 5900 | 0.10473 | 0.041164 | 0 | 0 | 0.45771
5 | 5900 | 0.10038 | 0.04321 | 0.23299 | 0.10009 | 0.45771
10 | 5900 | 0.093809 | 0.04477 | 0.4203 | 0.20019 | 0.45771
15 | 5900 | 0.085379 | 0.045576 | 0.56365 | 0.30028 | 0.45771
20 | 5900 | 0.075174 | 0.044753 | 0.67388 | 0.40037 | 0.45771
25 | 5900 | 0.061649 | 0.041228 | 0.74984 | 0.50047 | 0.45771
30 | 5900 | 0.045526 | 0.034547 | 0.793 | 0.60056 | 0.45771
35 | 5900 | 0.027858 | 0.024858 | 0.78679 | 0.70065 | 0.45771
40 | 5900 | 0.0087503 | 0.012292 | 0.57116 | 0.80075 | 0.45771
45 | 5900 | -0.01188 | -0.0013713 | 7.8199 | 0.90084 | 0.45771

## 6900
v_inf | rpm | Ct | Cp | Propulsion efficiency | Advance ratio | Mach @ tip
0 | 6900 | 0.10772 | 0.041874 | 0 | 0 | 0.53529
5 | 6900 | 0.10335 | 0.044112 | 0.20092 | 0.085587 | 0.53529
10 | 6900 | 0.097777 | 0.045604 | 0.36774 | 0.17117 | 0.53529
15 | 6900 | 0.091244 | 0.046707 | 0.5026 | 0.25676 | 0.53529
20 | 6900 | 0.082808 | 0.046479 | 0.61115 | 0.34235 | 0.53529
25 | 6900 | 0.072945 | 0.044973 | 0.69548 | 0.42794 | 0.53529
30 | 6900 | 0.060903 | 0.041352 | 0.75782 | 0.51352 | 0.53529
35 | 6900 | 0.046959 | 0.035462 | 0.79494 | 0.59911 | 0.53529
40 | 6900 | 0.032039 | 0.027486 | 0.79972 | 0.6847 | 0.53529
45 | 6900 | 0.015932 | 0.01726 | 0.71246 | 0.77028 | 0.53529
50 | 6900 | -0.0011741 | 0.0053338 | -0.18877 | 0.85587 | 0.53529
55 | 6900 | -0.0189 | -0.0063685 | 2.7996 | 0.94146 | 0.53529

## 7000
v_inf | rpm | Ct | Cp | Propulsion efficiency | Advance ratio | Mach @ tip
0 | 7000 | 0.1075 | 0.042153 | 0 | 0 | 0.54305
5 | 7000 | 0.10354 | 0.044252 | 0.19779 | 0.084364 | 0.54305
10 | 7000 | 0.098181 | 0.045702 | 0.3632 | 0.16873 | 0.54305
15 | 7000 | 0.091811 | 0.046817 | 0.49732 | 0.25309 | 0.54305
20 | 7000 | 0.083435 | 0.046636 | 0.60493 | 0.33746 | 0.54305
25 | 7000 | 0.073847 | 0.045233 | 0.69004 | 0.42182 | 0.54305
30 | 7000 | 0.062144 | 0.041842 | 0.7533 | 0.50619 | 0.54305
35 | 7000 | 0.0485 | 0.036209 | 0.79258 | 0.59055 | 0.54305
40 | 7000 | 0.033908 | 0.028591 | 0.80205 | 0.67492 | 0.54305
45 | 7000 | 0.018144 | 0.018762 | 0.73574 | 0.75928 | 0.54305
50 | 7000 | 0.0014456 | 0.0070022 | 0.17452 | 0.84364 | 0.54305
55 | 7000 | -0.016057 | -0.0044329 | 3.3683 | 0.92801 | 0.54305

## 7900
v_inf | rpm | Ct | Cp | Propulsion efficiency | Advance ratio | Mach @ tip
0 | 7900 | 0.11003 | 0.043726 | 0 | 0 | 0.61287
5 | 7900 | 0.10643 | 0.045384 | 0.17566 | 0.074753 | 0.61287
10 | 7900 | 0.10163 | 0.046821 | 0.32515 | 0.14951 | 0.61287
15 | 7900 | 0.096199 | 0.047896 | 0.45133 | 0.22426 | 0.61287
20 | 7900 | 0.089274 | 0.048143 | 0.55558 | 0.29901 | 0.61287
25 | 7900 | 0.081118 | 0.047385 | 0.64112 | 0.37377 | 0.61287
30 | 7900 | 0.071766 | 0.045437 | 0.70985 | 0.44852 | 0.61287
35 | 7900 | 0.06066 | 0.04176 | 0.76163 | 0.52327 | 0.61287
40 | 7900 | 0.048328 | 0.036465 | 0.79417 | 0.59803 | 0.61287
45 | 7900 | 0.03522 | 0.029547 | 0.80357 | 0.67278 | 0.61287
50 | 7900 | 0.02121 | 0.020928 | 0.7591 | 0.74753 | 0.61287
55 | 7900 | 0.0065391 | 0.010671 | 0.50491 | 0.82229 | 0.61287

## 8900
v_inf | rpm | Ct | Cp | Propulsion efficiency | Advance ratio | Mach @ tip
0 | 8900 | 0.11387 | 0.045454 | 0 | 0 | 0.69045
5 | 8900 | 0.11009 | 0.047135 | 0.1553 | 0.066354 | 0.69045
10 | 8900 | 0.10562 | 0.048465 | 0.2898 | 0.13271 | 0.69045
15 | 8900 | 0.10096 | 0.049445 | 0.40727 | 0.19906 | 0.69045
20 | 8900 | 0.095079 | 0.049882 | 0.50692 | 0.26542 | 0.69045
25 | 8900 | 0.088064 | 0.049567 | 0.59063 | 0.33177 | 0.69045
30 | 8900 | 0.080149 | 0.048379 | 0.66088 | 0.39812 | 0.69045
35 | 8900 | 0.071289 | 0.046167 | 0.71867 | 0.46448 | 0.69045
40 | 8900 | 0.060942 | 0.042507 | 0.76258 | 0.53083 | 0.69045
45 | 8900 | 0.049813 | 0.037656 | 0.79157 | 0.59719 | 0.69045
50 | 8900 | 0.037998 | 0.031461 | 0.80302 | 0.66354 | 0.69045
55 | 8900 | 0.025481 | 0.023905 | 0.77957 | 0.72989 | 0.69045

## 6400
v_inf | rpm | Ct | Cp | Propulsion efficiency | Advance ratio | Mach @ tip
40 | 6400 | 0.02153 | 0.020968 | 0.75952 | 0.73819 | 0.4965
45 | 6400 | 0.0034847 | 0.0084409 | 0.34353 | 0.83046 | 0.4965
50 | 6400 | -0.015557 | -0.0039856 | 3.6089 | 0.92274 | 0.4965
55 | 6400 | -0.033029 | -0.016452 | 2.0418 | 1.015 | 0.4965

## 6950
v_inf | rpm | Ct | Cp | Propulsion efficiency | Advance ratio | Mach @ tip
40 | 6950 | 0.032985 | 0.028048 | 0.80103 | 0.67977 | 0.53917
45 | 6950 | 0.017051 | 0.018021 | 0.72503 | 0.76474 | 0.53917
50 | 6950 | 0.00014613 | 0.0061767 | 0.020143 | 0.84971 | 0.53917
55 | 6950 | -0.017481 | -0.0053922 | 3.0362 | 0.93469 | 0.53917

## 7450
v_inf | rpm | Ct | Cp | Propulsion efficiency | Advance ratio | Mach @ tip
40 | 7450 | 0.041585 | 0.032931 | 0.8024 | 0.63415 | 0.57796
45 | 7450 | 0.027269 | 0.024691 | 0.7895 | 0.71342 | 0.57796
50 | 7450 | 0.012054 | 0.014626 | 0.6546 | 0.79269 | 0.57796
55 | 7450 | -0.0040903 | 0.0035838 | -0.99718 | 0.87195 | 0.57796

## 8400
v_inf | rpm | Ct | Cp | Propulsion efficiency | Advance ratio | Mach @ tip
40 | 8400 | 0.05496 | 0.039694 | 0.7803 | 0.56243 | 0.65166
45 | 8400 | 0.042941 | 0.033948 | 0.80196 | 0.63273 | 0.65166
50 | 8400 | 0.030171 | 0.026667 | 0.797 | 0.70304 | 0.65166
55 | 8400 | 0.016621 | 0.017971 | 0.71667 | 0.77334 | 0.65166