## Info and Boundary cond.
Variable | Unit | Value
INFO
Propeller name |  | 20x13 2B E L
Propeller diameter | [in] | 20
CONDITIONS
Air density | [kg/m3] | 1.221
Kinematic viscosity | [m2/s] | 1.47e-05
Speed of sound | [m/s] | 340.94
DEFINITIONS
v_inf | [m/s] | V
rps | [1/s] | n
advance ratio J | [-] | J=V/nD
thrust coef. Ct | [-] | Ct=T/(rho * rpm^2 * D^4)
power coef. Cp | [-] | Cp=P/(rho * rpm^3 * D^5)
propulsion efficiency | [-] | Pe = Ct*J/Cp

## Static cond.
v_inf | rpm | Ct | Cp | Mach @ tip | FoM
0 | 1000 | 0.095749 | 0.037593 | 0.077579 | 0.55729
0 | 1900 | 0.095951 | 0.037725 | 0.1474 | 0.55709
0 | 2900 | 0.098289 | 0.03791 | 0.22498 | 0.57477
0 | 3900 | 0.09949 | 0.038871 | 0.30256 | 0.57086
0 | 4900 | 0.1019 | 0.038701 | 0.38014 | 0.59435
0 | 5900 | 0.10346 | 0.03971 | 0.45771 | 0.5926
0 | 6900 | 0.10627 | 0.040951 | 0.53529 | 0.59822
0 | 7000 | 0.10702 | 0.040558 | 0.54305 | 0.61036
0 | 7900 | 0.10861 | 0.042654 | 0.61287 | 0.59341
0 | 8900 | 0.11194 | 0.044132 | 0.69045 | 0.60007

## 1000
v_inf | rpm | Ct | Cp | Propulsion efficiency | Advance ratio | Mach @ tip
0 | 1000 | 0.095749 | 0.037593 | 0 | 0 | 0.077579
5 | 1000 | 0.027811 | 0.025111 | 0.65529 | 0.59055 | 0.077579
10 | 1000 | -0.044934 | -0.010849 | 4.9012 | 1.1811 | 0.077579
15 | 1000 | -0.061571 | -0.033696 | 3.2433 | 1.7717 | 0.077579

## 1900
v_inf | rpm | Ct | Cp | Propulsion efficiency | Advance ratio | Mach @ tip
0 | 1900 | 0.095951 | 0.037725 | 0 | 0 | 0.1474
5 | 1900 | 0.074947 | 0.041553 | 0.56166 | 0.31082 | 0.1474
10 | 1900 | 0.023458 | 0.022734 | 0.64265 | 0.62163 | 0.1474
15 | 1900 | -0.039912 | -0.015151 | 2.4609 | 0.93245 | 0.1474

## 2900
v_inf | rpm | Ct | Cp | Propulsion efficiency | Advance ratio | Mach @ tip
0 | 2900 | 0.098289 | 0.03791 | 0 | 0 | 0.22498
5 | 2900 | 0.088155 | 0.042075 | 0.42747 | 0.20364 | 0.22498
10 | 2900 | 0.066045 | 0.040317 | 0.66844 | 0.40728 | 0.22498
15 | 2900 | 0.032182 | 0.027063 | 0.72785 | 0.61092 | 0.22498
20 | 2900 | -0.0087707 | 0.0027447 | -2.6078 | 0.81455 | 0.22498
25 | 2900 | -0.041799 | -0.01564 | 2.7263 | 1.0182 | 0.22498

## 3900
v_inf | rpm | Ct | Cp | Propulsion efficiency | Advance ratio | Mach @ tip
0 | 3900 | 0.09949 | 0.038871 | 0 | 0 | 0.30256
5 | 3900 | 0.093313 | 0.041808 | 0.33861 | 0.15142 | 0.30256
10 | 3900 | 0.082069 | 0.043496 | 0.5725 | 0.30285 | 0.30256
15 | 3900 | 0.062679 | 0.039844 | 0.71596 | 0.45427 | 0.30256
20 | 3900 | 0.037546 | 0.029666 | 0.76803 | 0.60569 | 0.30256
25 | 3900 | 0.0086314 | 0.012999 | 0.50368 | 0.75712 | 0.30256
30 | 3900 | -0.022123 | -0.0065833 | 3.0588 | 0.90854 | 0.30256
35 | 3900 | -0.043503 | -0.01668 | 2.7698 | 1.06 | 0.30256

## 4900
v_inf | rpm | Ct | Cp | Propulsion efficiency | Advance ratio | Mach @ tip
0 | 4900 | 0.1019 | 0.038701 | 0 | 0 | 0.38014
5 | 4900 | 0.096124 | 0.041585 | 0.27911 | 0.12052 | 0.38014
10 | 4900 | 0.088575 | 0.043573 | 0.49092 | 0.24104 | 0.38014
15 | 4900 | 0.076464 | 0.04323 | 0.64072 | 0.36156 | 0.38014
20 | 4900 | 0.060063 | 0.039129 | 0.74138 | 0.48208 | 0.38014
25 | 4900 | 0.040455 | 0.030984 | 0.78829 | 0.6026 | 0.38014
30 | 4900 | 0.018481 | 0.01862 | 0.71909 | 0.72312 | 0.38014
35 | 4900 | -0.005584 | 0.0030336 | -1.5558 | 0.84364 | 0.38014

## 5900
v_inf | rpm | Ct | Cp | Propulsion efficiency | Advance ratio | Mach @ tip
0 | 5900 | 0.10346 | 0.03971 | 0 | 0 | 0.45771
5 | 5900 | 0.098589 | 0.042022 | 0.23528 | 0.10009 | 0.45771
10 | 5900 | 0.092927 | 0.043658 | 0.42691 | 0.20019 | 0.45771
15 | 5900 | 0.084284 | 0.044342 | 0.57184 | 0.30028 | 0.45771
20 | 5900 | 0.072661 | 0.042863 | 0.67999 | 0.40037 | 0.45771
25 | 5900 | 0.058388 | 0.038789 | 0.75475 | 0.50047 | 0.45771
30 | 5900 | 0.042165 | 0.031992 | 0.79302 | 0.60056 | 0.45771
35 | 5900 | 0.024225 | 0.022067 | 0.77064 | 0.70065 | 0.45771
40 | 5900 | 0.0046514 | 0.0097286 | 0.38357 | 0.80075 | 0.45771
45 | 5900 | -0.015645 | -0.0034956 | 4.0394 | 0.90084 | 0.45771

## 6900
v_inf | rpm | Ct | Cp | Propulsion efficiency | Advance ratio | Mach @ tip
0 | 6900 | 0.10627 | 0.040951 | 0 | 0 | 0.53529
5 | 6900 | 0.10194 | 0.042831 | 0.20409 | 0.085587 | 0.53529
10 | 6900 | 0.096458 | 0.044237 | 0.37395 | 0.17117 | 0.53529
15 | 6900 | 0.089718 | 0.045063 | 0.51216 | 0.25676 | 0.53529
20 | 6900 | 0.080997 | 0.044719 | 0.62124 | 0.34235 | 0.53529
25 | 6900 | 0.070043 | 0.042734 | 0.70274 | 0.42794 | 0.53529
30 | 6900 | 0.05746 | 0.038843 | 0.76108 | 0.51352 | 0.53529
35 | 6900 | 0.043459 | 0.032869 | 0.79364 | 0.59911 | 0.53529
40 | 6900 | 0.028236 | 0.024591 | 0.78765 | 0.6847 | 0.53529
45 | 6900 | 0.011798 | 0.014383 | 0.633 | 0.77028 | 0.53529
50 | 6900 | -0.0053828 | 0.0027453 | -1.6813 | 0.85587 | 0.53529
55 | 6900 | -0.022847 | -0.0085236 | 2.5283 | 0.94146 | 0.53529

## 7000
v_inf | rpm | Ct | Cp | Propulsion efficiency | Advance ratio | Mach @ tip
0 | 7000 | 0.10702 | 0.040558 | 0 | 0 | 0.54305
5 | 7000 | 0.10221 | 0.043008 | 0.20088 | 0.084364 | 0.54305
10 | 7000 | 0.096819 | 0.044311 | 0.36937 | 0.16873 | 0.54305
15 | 7000 | 0.090216 | 0.045132 | 0.50687 | 0.25309 | 0.54305
20 | 7000 | 0.081613 | 0.044855 | 0.61515 | 0.33746 | 0.54305
25 | 7000 | 0.071037 | 0.043037 | 0.69757 | 0.42182 | 0.54305
30 | 7000 | 0.058709 | 0.039325 | 0.75712 | 0.50619 | 0.54305
35 | 7000 | 0.045011 | 0.033646 | 0.79152 | 0.59055 | 0.54305
40 | 7000 | 0.030118 | 0.025699 | 0.79245 | 0.67492 | 0.54305
45 | 7000 | 0.014046 | 0.015814 | 0.67567 | 0.75928 | 0.54305
50 | 7000 | -0.0028602 | 0.0043616 | -0.55427 | 0.84364 | 0.54305
55 | 7000 | -0.020117 | -0.0067347 | 2.7772 | 0.92801 | 0.54305

## 7900
v_inf | rpm | Ct | Cp | Propulsion efficiency | Advance ratio | Mach @ tip
0 | 7900 | 0.10861 | 0.042654 | 0 | 0 | 0.61287
5 | 7900 | 0.10532 | 0.044127 | 0.17876 | 0.074753 | 0.61287
10 | 7900 | 0.10015 | 0.045254 | 0.33148 | 0.14951 | 0.61287
15 | 7900 | 0.094459 | 0.045965 | 0.46172 | 0.22426 | 0.61287
20 | 7900 | 0.087238 | 0.046075 | 0.56721 | 0.29901 | 0.61287
25 | 7900 | 0.078707 | 0.045222 | 0.65176 | 0.37377 | 0.61287
30 | 7900 | 0.068586 | 0.042951 | 0.71757 | 0.44852 | 0.61287
35 | 7900 | 0.057141 | 0.039074 | 0.76667 | 0.52327 | 0.61287
40 | 7900 | 0.04462 | 0.033568 | 0.79641 | 0.59803 | 0.61287
45 | 7900 | 0.031275 | 0.026449 | 0.79704 | 0.67278 | 0.61287
50 | 7900 | 0.016976 | 0.017841 | 0.71261 | 0.74753 | 0.61287
55 | 7900 | 0.0019808 | 0.0076063 | 0.21454 | 0.82229 | 0.61287

## 8900
v_inf | rpm | Ct | Cp | Propulsion efficiency | Advance ratio | Mach @ tip
0 | 8900 | 0.11194 | 0.044132 | 0 | 0 | 0.69045
5 | 8900 | 0.1088 | 0.045529 | 0.15887 | 0.066354 | 0.69045
10 | 8900 | 0.10392 | 0.04655 | 0.29682 | 0.13271 | 0.69045
15 | 8900 | 0.098971 | 0.04722 | 0.41801 | 0.19906 | 0.69045
20 | 8900 | 0.092863 | 0.047547 | 0.51936 | 0.26542 | 0.69045
25 | 8900 | 0.085575 | 0.047185 | 0.60284 | 0.33177 | 0.69045
30 | 8900 | 0.077336 | 0.045957 | 0.67122 | 0.39812 | 0.69045
35 | 8900 | 0.067918 | 0.043426 | 0.72781 | 0.46448 | 0.69045
40 | 8900 | 0.057224 | 0.039522 | 0.77005 | 0.53083 | 0.69045
45 | 8900 | 0.045887 | 0.034434 | 0.79731 | 0.59719 | 0.69045
50 | 8900 | 0.033862 | 0.028102 | 0.80106 | 0.66354 | 0.69045
55 | 8900 | 0.021098 | 0.020566 | 0.75021 | 0.72989 | 0.69045

## 6400
v_inf | rpm | Ct | Cp | Propulsion efficiency | Advance ratio | Mach @ tip
40 | 6400 | 0.017638 | 0.018091 | 0.72105 | 0.73819 | 0.4965
45 | 6400 | -0.00071687 | 0.0059681 | -0.09994 | 0.83046 | 0.4965
50 | 6400 | -0.019486 | -0.0061131 | 2.9469 | 0.92274 | 0.4965
55 | 6400 | -0.036344 | -0.015837 | 2.3337 | 1.015 | 0.4965

## 6950
v_inf | rpm | Ct | Cp | Propulsion efficiency | Advance ratio | Mach @ tip
40 | 6950 | 0.029185 | 0.025152 | 0.79024 | 0.67977 | 0.53917
45 | 6950 | 0.012933 | 0.015106 | 0.65596 | 0.76474 | 0.53917
50 | 6950 | -0.0041081 | 0.0035373 | -0.98868 | 0.84971 | 0.53917
55 | 6950 | -0.02147 | -0.0076243 | 2.637 | 0.93469 | 0.53917

## 7450
v_inf | rpm | Ct | Cp | Propulsion efficiency | Advance ratio | Mach @ tip
40 | 7450 | 0.037828 | 0.03002 | 0.80061 | 0.63415 | 0.57796
45 | 7450 | 0.023266 | 0.021674 | 0.76727 | 0.71342 | 0.57796
50 | 7450 | 0.0076764 | 0.011687 | 0.52164 | 0.79269 | 0.57796
55 | 7450 | -0.0084167 | 0.00078087 | -9.4162 | 0.87195 | 0.57796

## 8400
v_inf | rpm | Ct | Cp | Propulsion efficiency | Advance ratio | Mach @ tip
40 | 8400 | 0.051253 | 0.036758 | 0.7857 | 0.56243 | 0.65166
45 | 8400 | 0.038981 | 0.030733 | 0.80406 | 0.63273 | 0.65166
50 | 8400 | 0.025986 | 0.023409 | 0.78192 | 0.70304 | 0.65166
55 | 8400 | 0.012143 | 0.014753 | 0.63774 | 0.77334 | 0.65166