## Info and Boundary cond.
Variable | Unit | Value
INFO
Propeller name |  | 20x13 3B E L
Propeller diameter | [in] | 20
CONDITIONS
Air density | [kg/m3] | 1.221
Kinematic viscosity | [m2/s] | 1.47e-05
Speed of sound | [m/s] | 340.94
DEFINITIONS
v_inf | [m/s] | V
rps | [1/s] | n
advance ratio J | [-] | J=V/nD
thrust coef. Ct | [-] | Ct=T/(rho * rpm^2 * D^4)
power coef. Cp | [-] | Cp=P/(rho * rpm^3 * D^5)
propulsion efficiency | [-] | Pe = Ct*J/Cp

## Static cond.
v_inf | rpm | Ct | Cp | Mach @ tip | FoM
0 | 1000 | 0.13221 | 0.060811 | 0.077579 | 0.55899
0 | 1900 | 0.13198 | 0.060358 | 0.1474 | 0.5617
0 | 2900 | 0.13624 | 0.061255 | 0.22498 | 0.58049
0 | 3900 | 0.14011 | 0.062156 | 0.30256 | 0.59662
0 | 4900 | 0.1422 | 0.063269 | 0.38014 | 0.59928
0 | 5900 | 0.14597 | 0.065016 | 0.45771 | 0.60655
0 | 6900 | 0.14744 | 0.066103 | 0.53529 | 0.60561
0 | 7900 | 0.15096 | 0.068084 | 0.61287 | 0.60916
0 | 8900 | 0.15507 | 0.071551 | 0.69045 | 0.6035
0 | 7000 | 0.14819 | 0.066235 | 0.54305 | 0.609

## 1000
v_inf | rpm | Ct | Cp | Propulsion efficiency | Advance ratio | Mach @ tip
0 | 1000 | 0.13221 | 0.060811 | 0 | 0 | 0.077579
5 | 1000 | 0.045659 | 0.040528 | 0.66639 | 0.59055 | 0.077579
10 | 1000 | -0.072621 | -0.028131 | 3.054 | 1.1811 | 0.077579
15 | 1000 | -0.10072 | -0.064953 | 2.7517 | 1.7717 | 0.077579
20 | 1000 | -0.12926 | -0.12772 | 2.3946 | 2.3622 | 0.077579
25 | 1000 | -0.16428 | -0.20978 | 2.3161 | 2.9528 | 0.077579
30 | 1000 | -0.20381 | -0.30987 | 2.3343 | 3.5433 | 0.077579
35 | 1000 | -0.24786 | -0.42885 | 2.3931 | 4.1339 | 0.077579
40 | 1000 | -0.29726 | -0.5692 | 2.4713 | 4.7244 | 0.077579
45 | 1000 | -0.35287 | -0.73594 | 2.5525 | 5.315 | 0.077579
50 | 1000 | -0.41338 | -0.92639 | 2.6395 | 5.9055 | 0.077579
55 | 1000 | -0.47865 | -1.1402 | 2.7315 | 6.4961 | 0.077579

## 1900
v_inf | rpm | Ct | Cp | Propulsion efficiency | Advance ratio | Mach @ tip
0 | 1900 | 0.13198 | 0.060358 | 0 | 0 | 0.1474
5 | 1900 | 0.10685 | 0.063696 | 0.52226 | 0.31082 | 0.1474
10 | 1900 | 0.040154 | 0.037528 | 0.66621 | 0.62163 | 0.1474
15 | 1900 | -0.048952 | -0.021259 | 2.1506 | 0.93245 | 0.1474
20 | 1900 | -0.077182 | -0.031002 | 3.1002 | 1.2433 | 0.1474
25 | 1900 | -0.093193 | -0.049021 | 2.9592 | 1.5541 | 0.1474
30 | 1900 | -0.10663 | -0.078148 | 2.5488 | 1.8649 | 0.1474
35 | 1900 | -0.12163 | -0.11193 | 2.3682 | 2.1757 | 0.1474
40 | 1900 | -0.13876 | -0.15183 | 2.2761 | 2.4865 | 0.1474
45 | 1900 | -0.15771 | -0.19788 | 2.2331 | 2.7973 | 0.1474
50 | 1900 | -0.17805 | -0.24957 | 2.221 | 3.1082 | 0.1474
55 | 1900 | -0.19996 | -0.30743 | 2.2274 | 3.419 | 0.1474

## 2900
v_inf | rpm | Ct | Cp | Propulsion efficiency | Advance ratio | Mach @ tip
0 | 2900 | 0.13624 | 0.061255 | 0 | 0 | 0.22498
5 | 2900 | 0.12363 | 0.065272 | 0.38632 | 0.20364 | 0.22498
10 | 2900 | 0.094217 | 0.061065 | 0.6294 | 0.40728 | 0.22498
15 | 2900 | 0.05119 | 0.043102 | 0.72672 | 0.61092 | 0.22498
20 | 2900 | -0.0017597 | 0.0091433 | -0.15702 | 0.81455 | 0.22498
25 | 2900 | -0.058476 | -0.029902 | 1.9944 | 1.0182 | 0.22498
30 | 2900 | -0.076708 | -0.033453 | 2.8062 | 1.2218 | 0.22498
35 | 2900 | -0.087559 | -0.040933 | 3.0541 | 1.4255 | 0.22498
40 | 2900 | -0.097598 | -0.058963 | 2.7009 | 1.6291 | 0.22498
45 | 2900 | -0.10706 | -0.07966 | 2.4671 | 1.8327 | 0.22498
50 | 2900 | -0.11726 | -0.10258 | 2.3316 | 2.0364 | 0.22498
55 | 2900 | -0.12848 | -0.12822 | 2.2481 | 2.24 | 0.22498

## 3900
v_inf | rpm | Ct | Cp | Propulsion efficiency | Advance ratio | Mach @ tip
0 | 3900 | 0.14011 | 0.062156 | 0 | 0 | 0.30256
5 | 3900 | 0.13241 | 0.065765 | 0.30536 | 0.15142 | 0.30256
10 | 3900 | 0.11509 | 0.066105 | 0.52812 | 0.30285 | 0.30256
15 | 3900 | 0.09119 | 0.060584 | 0.68485 | 0.45427 | 0.30256
20 | 3900 | 0.059835 | 0.047642 | 0.76193 | 0.60569 | 0.30256
25 | 3900 | 0.022346 | 0.024933 | 0.67963 | 0.75712 | 0.30256
30 | 3900 | -0.020093 | -0.0065833 | 2.7774 | 0.90854 | 0.30256
35 | 3900 | -0.061836 | -0.03199 | 2.0522 | 1.06 | 0.30256
40 | 3900 | -0.078492 | -0.037383 | 2.5476 | 1.2114 | 0.30256
45 | 3900 | -0.087687 | -0.042026 | 2.8481 | 1.3628 | 0.30256
50 | 3900 | -0.095644 | -0.053008 | 2.7366 | 1.5142 | 0.30256
55 | 3900 | -0.10311 | -0.068118 | 2.5255 | 1.6657 | 0.30256

## 4900
v_inf | rpm | Ct | Cp | Propulsion efficiency | Advance ratio | Mach @ tip
0 | 4900 | 0.1422 | 0.063269 | 0 | 0 | 0.38014
5 | 4900 | 0.13754 | 0.066338 | 0.25028 | 0.12052 | 0.38014
10 | 4900 | 0.1242 | 0.067368 | 0.4451 | 0.24104 | 0.38014
15 | 4900 | 0.10872 | 0.065825 | 0.59812 | 0.36156 | 0.38014
20 | 4900 | 0.087707 | 0.059715 | 0.70921 | 0.48208 | 0.38014
25 | 4900 | 0.062629 | 0.049169 | 0.7688 | 0.6026 | 0.38014
30 | 4900 | 0.033905 | 0.032417 | 0.75753 | 0.72312 | 0.38014
35 | 4900 | 0.0019874 | 0.0096104 | 0.17475 | 0.84364 | 0.38014
40 | 4900 | -0.032651 | -0.016737 | 1.884 | 0.96417 | 0.38014
45 | 4900 | -0.063027 | -0.034363 | 1.9927 | 1.0847 | 0.38014
50 | 4900 | -0.080579 | -0.041653 | 2.3352 | 1.2052 | 0.38014
55 | 4900 | -0.089303 | -0.045687 | 2.5955 | 1.3257 | 0.38014

## 5900
v_inf | rpm | Ct | Cp | Propulsion efficiency | Advance ratio | Mach @ tip
0 | 5900 | 0.14597 | 0.065016 | 0 | 0 | 0.45771
5 | 5900 | 0.14168 | 0.067313 | 0.21101 | 0.10009 | 0.45771
10 | 5900 | 0.13065 | 0.06849 | 0.38247 | 0.20019 | 0.45771
15 | 5900 | 0.11846 | 0.067952 | 0.52431 | 0.30028 | 0.45771
20 | 5900 | 0.10422 | 0.06539 | 0.63913 | 0.40037 | 0.45771
25 | 5900 | 0.085879 | 0.059628 | 0.72196 | 0.50047 | 0.45771
30 | 5900 | 0.064976 | 0.050564 | 0.77299 | 0.60056 | 0.45771
35 | 5900 | 0.041702 | 0.037348 | 0.78358 | 0.70065 | 0.45771
40 | 5900 | 0.016144 | 0.019892 | 0.65093 | 0.80075 | 0.45771
45 | 5900 | -0.011586 | -0.0018645 | 5.6069 | 0.90084 | 0.45771
50 | 5900 | -0.040717 | -0.02373 | 1.7202 | 1.0009 | 0.45771
55 | 5900 | -0.066645 | -0.038372 | 1.9153 | 1.101 | 0.45771

## 6900
v_inf | rpm | Ct | Cp | Propulsion efficiency | Advance ratio | Mach @ tip
0 | 6900 | 0.14744 | 0.066103 | 0 | 0 | 0.53529
5 | 6900 | 0.14527 | 0.068762 | 0.1811 | 0.085587 | 0.53529
10 | 6900 | 0.13647 | 0.069905 | 0.3347 | 0.17117 | 0.53529
15 | 6900 | 0.12587 | 0.069761 | 0.46403 | 0.25676 | 0.53529
20 | 6900 | 0.11441 | 0.068347 | 0.57398 | 0.34235 | 0.53529
25 | 6900 | 0.10104 | 0.06529 | 0.6633 | 0.42794 | 0.53529
30 | 6900 | 0.084759 | 0.05975 | 0.72963 | 0.51352 | 0.53529
35 | 6900 | 0.066615 | 0.051654 | 0.77388 | 0.59911 | 0.53529
40 | 6900 | 0.04679 | 0.040549 | 0.79135 | 0.6847 | 0.53529
45 | 6900 | 0.02532 | 0.026475 | 0.73789 | 0.77028 | 0.53529
50 | 6900 | 0.0021414 | 0.0090623 | 0.20257 | 0.85587 | 0.53529
55 | 6900 | -0.022391 | -0.011092 | 1.9035 | 0.94146 | 0.53529

## 7900
v_inf | rpm | Ct | Cp | Propulsion efficiency | Advance ratio | Mach @ tip
0 | 7900 | 0.15096 | 0.068084 | 0 | 0 | 0.61287
5 | 7900 | 0.14871 | 0.070586 | 0.15774 | 0.074753 | 0.61287
10 | 7900 | 0.14206 | 0.071704 | 0.29669 | 0.14951 | 0.61287
15 | 7900 | 0.13285 | 0.071799 | 0.4156 | 0.22426 | 0.61287
20 | 7900 | 0.12257 | 0.070858 | 0.51805 | 0.29901 | 0.61287
25 | 7900 | 0.11189 | 0.069 | 0.60709 | 0.37377 | 0.61287
30 | 7900 | 0.099254 | 0.065791 | 0.67774 | 0.44852 | 0.61287
35 | 7900 | 0.08445 | 0.060291 | 0.73414 | 0.52327 | 0.61287
40 | 7900 | 0.068278 | 0.052861 | 0.77368 | 0.59803 | 0.61287
45 | 7900 | 0.050909 | 0.043201 | 0.7941 | 0.67278 | 0.61287
50 | 7900 | 0.0322 | 0.031275 | 0.77087 | 0.74753 | 0.61287
55 | 7900 | 0.012276 | 0.016851 | 0.6 | 0.82229 | 0.61287

## 8900
v_inf | rpm | Ct | Cp | Propulsion efficiency | Advance ratio | Mach @ tip
0 | 8900 | 0.15507 | 0.071551 | 0 | 0 | 0.69045
5 | 8900 | 0.15329 | 0.073216 | 0.13915 | 0.066354 | 0.69045
10 | 8900 | 0.14747 | 0.074082 | 0.2646 | 0.13271 | 0.69045
15 | 8900 | 0.13912 | 0.074301 | 0.37332 | 0.19906 | 0.69045
20 | 8900 | 0.13007 | 0.073641 | 0.46957 | 0.26542 | 0.69045
25 | 8900 | 0.12053 | 0.07227 | 0.55422 | 0.33177 | 0.69045
30 | 8900 | 0.11046 | 0.070195 | 0.62748 | 0.39812 | 0.69045
35 | 8900 | 0.098494 | 0.06663 | 0.68771 | 0.46448 | 0.69045
40 | 8900 | 0.084768 | 0.061243 | 0.73592 | 0.53083 | 0.69045
45 | 8900 | 0.070119 | 0.054363 | 0.7715 | 0.59719 | 0.69045
50 | 8900 | 0.054486 | 0.045699 | 0.7924 | 0.66354 | 0.69045
55 | 8900 | 0.037726 | 0.035121 | 0.7853 | 0.72989 | 0.69045

## 7000
v_inf | rpm | Ct | Cp | Propulsion efficiency | Advance ratio | Mach @ tip
0 | 7000 | 0.14819 | 0.066235 | 0 | 0 | 0.54305
5 | 7000 | 0.14595 | 0.068859 | 0.1791 | 0.084364 | 0.54305
10 | 7000 | 0.13688 | 0.070068 | 0.33015 | 0.16873 | 0.54305
15 | 7000 | 0.12666 | 0.069956 | 0.45899 | 0.25309 | 0.54305
20 | 7000 | 0.11525 | 0.068596 | 0.56786 | 0.33746 | 0.54305
25 | 7000 | 0.1023 | 0.065742 | 0.65745 | 0.42182 | 0.54305
30 | 7000 | 0.086406 | 0.060464 | 0.72454 | 0.50619 | 0.54305
35 | 7000 | 0.068626 | 0.052686 | 0.77046 | 0.59055 | 0.54305
40 | 7000 | 0.049289 | 0.042075 | 0.79189 | 0.67492 | 0.54305
45 | 7000 | 0.028285 | 0.028552 | 0.7534 | 0.75928 | 0.54305
50 | 7000 | 0.0056608 | 0.011815 | 0.40484 | 0.84364 | 0.54305
55 | 7000 | -0.018334 | -0.0078592 | 2.1684 | 0.92801 | 0.54305