## Info and Boundary cond.
Variable | Unit | Value
INFO
Propeller name |  | 20x14 3B E L
Propeller diameter | [in] | 20
CONDITIONS
Air density | [kg/m3] | 1.221
Kinematic viscosity | [m2/s] | 1.47e-05
Speed of sound | [m/s] | 340.94
DEFINITIONS
v_inf | [m/s] | V
rps | [1/s] | n
advance ratio J | [-] | J=V/nD
thrust coef. Ct | [-] | Ct=T/(rho * rpm^2 * D^4)
power coef. Cp | [-] | Cp=P/(rho * rpm^3 * D^5)
propulsion efficiency | [-] | Pe = Ct*J/Cp

## Static cond.
v_inf | rpm | Ct | Cp | Mach @ tip | FoM
0 | 1000 | 0.13066 | 0.065189 | 0.077579 | 0.51233
0 | 1900 | 0.13236 | 0.064946 | 0.1474 | 0.52431
0 | 2900 | 0.13833 | 0.064806 | 0.22498 | 0.56139
0 | 3900 | 0.14174 | 0.064853 | 0.30256 | 0.5818
0 | 4900 | 0.14505 | 0.065841 | 0.38014 | 0.5933
0 | 5900 | 0.14759 | 0.06685 | 0.45771 | 0.59976
0 | 6900 | 0.15081 | 0.06869 | 0.53529 | 0.60291
0 | 7900 | 0.15433 | 0.071469 | 0.61287 | 0.59984
0 | 8900 | 0.1588 | 0.074553 | 0.69045 | 0.6002
0 | 7000 | 0.15108 | 0.068881 | 0.54305 | 0.60283

## 1000
v_inf | rpm | Ct | Cp | Propulsion efficiency | Advance ratio | Mach @ tip
0 | 1000 | 0.13066 | 0.065189 | 0 | 0 | 0.077579
5 | 1000 | 0.05715 | 0.049494 | 0.6834 | 0.59055 | 0.077579
10 | 1000 | -0.062852 | -0.019045 | 3.9064 | 1.1811 | 0.077579
15 | 1000 | -0.089827 | -0.04832 | 3.3008 | 1.7717 | 0.077579
20 | 1000 | -0.11609 | -0.099763 | 2.7547 | 2.3622 | 0.077579
25 | 1000 | -0.14793 | -0.16613 | 2.6351 | 2.9528 | 0.077579
30 | 1000 | -0.18376 | -0.24599 | 2.6527 | 3.5433 | 0.077579
35 | 1000 | -0.22405 | -0.34134 | 2.7194 | 4.1339 | 0.077579
40 | 1000 | -0.2708 | -0.45713 | 2.8049 | 4.7244 | 0.077579
45 | 1000 | -0.32228 | -0.58888 | 2.9151 | 5.315 | 0.077579
50 | 1000 | -0.37899 | -0.73936 | 3.0338 | 5.9055 | 0.077579
55 | 1000 | -0.43589 | -0.89493 | 3.1709 | 6.4961 | 0.077579

## 1900
v_inf | rpm | Ct | Cp | Propulsion efficiency | Advance ratio | Mach @ tip
0 | 1900 | 0.13236 | 0.064946 | 0 | 0 | 0.1474
5 | 1900 | 0.11267 | 0.068166 | 0.51487 | 0.31082 | 0.1474
10 | 1900 | 0.050784 | 0.046108 | 0.68618 | 0.62163 | 0.1474
15 | 1900 | -0.037573 | -0.010315 | 3.4038 | 0.93245 | 0.1474
20 | 1900 | -0.06492 | -0.018752 | 4.3137 | 1.2433 | 0.1474
25 | 1900 | -0.081906 | -0.033701 | 3.7853 | 1.5541 | 0.1474
30 | 1900 | -0.093564 | -0.056669 | 3.0858 | 1.8649 | 0.1474
35 | 1900 | -0.10741 | -0.08424 | 2.7803 | 2.1757 | 0.1474
40 | 1900 | -0.12281 | -0.11571 | 2.6449 | 2.4865 | 0.1474
45 | 1900 | -0.13979 | -0.15157 | 2.5856 | 2.7973 | 0.1474
50 | 1900 | -0.15779 | -0.19093 | 2.5744 | 3.1082 | 0.1474
55 | 1900 | -0.17573 | -0.23152 | 2.6008 | 3.419 | 0.1474

## 2900
v_inf | rpm | Ct | Cp | Propulsion efficiency | Advance ratio | Mach @ tip
0 | 2900 | 0.13833 | 0.064806 | 0 | 0 | 0.22498
5 | 2900 | 0.1278 | 0.069275 | 0.37649 | 0.20364 | 0.22498
10 | 2900 | 0.10219 | 0.066993 | 0.62259 | 0.40728 | 0.22498
15 | 2900 | 0.061163 | 0.051453 | 0.7278 | 0.61092 | 0.22498
20 | 2900 | 0.0080821 | 0.019984 | 0.33015 | 0.81455 | 0.22498
25 | 2900 | -0.046281 | -0.01583 | 2.9834 | 1.0182 | 0.22498
30 | 2900 | -0.065391 | -0.021436 | 3.7354 | 1.2218 | 0.22498
35 | 2900 | -0.075535 | -0.026292 | 4.1042 | 1.4255 | 0.22498
40 | 2900 | -0.084715 | -0.040089 | 3.4502 | 1.6291 | 0.22498
45 | 2900 | -0.093081 | -0.056096 | 3.0478 | 1.8327 | 0.22498
50 | 2900 | -0.10135 | -0.072593 | 2.8494 | 2.0364 | 0.22498
55 | 2900 | -0.11011 | -0.090377 | 2.735 | 2.24 | 0.22498

## 3900
v_inf | rpm | Ct | Cp | Propulsion efficiency | Advance ratio | Mach @ tip
0 | 3900 | 0.14174 | 0.064853 | 0 | 0 | 0.30256
5 | 3900 | 0.13593 | 0.069336 | 0.29752 | 0.15142 | 0.30256
10 | 3900 | 0.11941 | 0.070324 | 0.51536 | 0.30285 | 0.30256
15 | 3900 | 0.099031 | 0.067067 | 0.67224 | 0.45427 | 0.30256
20 | 3900 | 0.069659 | 0.05608 | 0.75401 | 0.60569 | 0.30256
25 | 3900 | 0.032981 | 0.035579 | 0.70337 | 0.75712 | 0.30256
30 | 3900 | -0.0084743 | 0.0085557 | -0.90187 | 0.90854 | 0.30256
35 | 3900 | -0.04709 | -0.015627 | 3.2011 | 1.06 | 0.30256
40 | 3900 | -0.065047 | -0.022671 | 3.4833 | 1.2114 | 0.30256
45 | 3900 | -0.072336 | -0.023864 | 4.1399 | 1.3628 | 0.30256
50 | 3900 | -0.081065 | -0.032613 | 3.7722 | 1.5142 | 0.30256
55 | 3900 | -0.087044 | -0.04376 | 3.3205 | 1.6657 | 0.30256

## 4900
v_inf | rpm | Ct | Cp | Propulsion efficiency | Advance ratio | Mach @ tip
0 | 4900 | 0.14505 | 0.065841 | 0 | 0 | 0.38014
5 | 4900 | 0.14084 | 0.069268 | 0.24558 | 0.12052 | 0.38014
10 | 4900 | 0.12884 | 0.07115 | 0.43744 | 0.24104 | 0.38014
15 | 4900 | 0.1134 | 0.070133 | 0.58592 | 0.36156 | 0.38014
20 | 4900 | 0.095807 | 0.066368 | 0.69745 | 0.48208 | 0.38014
25 | 4900 | 0.072216 | 0.057147 | 0.76318 | 0.6026 | 0.38014
30 | 4900 | 0.044514 | 0.04206 | 0.76699 | 0.72312 | 0.38014
35 | 4900 | 0.013274 | 0.023027 | 0.4874 | 0.84364 | 0.38014
40 | 4900 | -0.019338 | 0.0011739 | -15.9184 | 0.96417 | 0.38014
45 | 4900 | -0.047238 | -0.01509 | 3.4029 | 1.0847 | 0.38014
50 | 4900 | -0.065821 | -0.024649 | 3.2254 | 1.2052 | 0.38014
55 | 4900 | -0.071492 | -0.02397 | 3.9628 | 1.3257 | 0.38014

## 5900
v_inf | rpm | Ct | Cp | Propulsion efficiency | Advance ratio | Mach @ tip
0 | 5900 | 0.14759 | 0.06685 | 0 | 0 | 0.45771
5 | 5900 | 0.14445 | 0.06987 | 0.2074 | 0.10009 | 0.45771
10 | 5900 | 0.13552 | 0.07189 | 0.3782 | 0.20019 | 0.45771
15 | 5900 | 0.12319 | 0.07197 | 0.51513 | 0.30028 | 0.45771
20 | 5900 | 0.10924 | 0.069932 | 0.62679 | 0.40037 | 0.45771
25 | 5900 | 0.094107 | 0.066259 | 0.71237 | 0.50047 | 0.45771
30 | 5900 | 0.074499 | 0.058245 | 0.76984 | 0.60056 | 0.45771
35 | 5900 | 0.052351 | 0.046516 | 0.79028 | 0.70065 | 0.45771
40 | 5900 | 0.027426 | 0.032147 | 0.68464 | 0.80075 | 0.45771
45 | 5900 | 0.001107 | 0.014343 | 0.069682 | 0.90084 | 0.45771
50 | 5900 | -0.025964 | -0.0028299 | 9.2038 | 1.0009 | 0.45771
55 | 5900 | -0.048164 | -0.01499 | 3.5456 | 1.101 | 0.45771

## 6900
v_inf | rpm | Ct | Cp | Propulsion efficiency | Advance ratio | Mach @ tip
0 | 6900 | 0.15081 | 0.06869 | 0 | 0 | 0.53529
5 | 6900 | 0.14837 | 0.071394 | 0.17827 | 0.085587 | 0.53529
10 | 6900 | 0.14077 | 0.073312 | 0.32941 | 0.17117 | 0.53529
15 | 6900 | 0.13126 | 0.073817 | 0.45755 | 0.25676 | 0.53529
20 | 6900 | 0.11959 | 0.073047 | 0.56171 | 0.34235 | 0.53529
25 | 6900 | 0.10704 | 0.070741 | 0.64892 | 0.42794 | 0.53529
30 | 6900 | 0.093394 | 0.066851 | 0.71899 | 0.51352 | 0.53529
35 | 6900 | 0.07635 | 0.059698 | 0.76791 | 0.59911 | 0.53529
40 | 6900 | 0.057536 | 0.049987 | 0.78984 | 0.6847 | 0.53529
45 | 6900 | 0.036497 | 0.037769 | 0.74597 | 0.77028 | 0.53529
50 | 6900 | 0.014421 | 0.023441 | 0.5277 | 0.85587 | 0.53529
55 | 6900 | -0.0084588 | 0.0079221 | -1.0075 | 0.94146 | 0.53529

## 7900
v_inf | rpm | Ct | Cp | Propulsion efficiency | Advance ratio | Mach @ tip
0 | 7900 | 0.15433 | 0.071469 | 0 | 0 | 0.61287
5 | 7900 | 0.15245 | 0.073792 | 0.15477 | 0.074753 | 0.61287
10 | 7900 | 0.14612 | 0.075482 | 0.29007 | 0.14951 | 0.61287
15 | 7900 | 0.13845 | 0.076213 | 0.40828 | 0.22426 | 0.61287
20 | 7900 | 0.12836 | 0.07595 | 0.50644 | 0.29901 | 0.61287
25 | 7900 | 0.1176 | 0.074507 | 0.59124 | 0.37377 | 0.61287
30 | 7900 | 0.10589 | 0.071884 | 0.66214 | 0.44852 | 0.61287
35 | 7900 | 0.093503 | 0.067939 | 0.72175 | 0.52327 | 0.61287
40 | 7900 | 0.078263 | 0.061384 | 0.76415 | 0.59803 | 0.61287
45 | 7900 | 0.061743 | 0.052949 | 0.78624 | 0.67278 | 0.61287
50 | 7900 | 0.043588 | 0.042391 | 0.77033 | 0.74753 | 0.61287
55 | 7900 | 0.024266 | 0.030442 | 0.65689 | 0.82229 | 0.61287

## 8900
v_inf | rpm | Ct | Cp | Propulsion efficiency | Advance ratio | Mach @ tip
0 | 8900 | 0.1588 | 0.074553 | 0 | 0 | 0.69045
5 | 8900 | 0.15696 | 0.076518 | 0.13641 | 0.066354 | 0.69045
10 | 8900 | 0.15202 | 0.0779 | 0.25955 | 0.13271 | 0.69045
15 | 8900 | 0.14506 | 0.078732 | 0.36756 | 0.19906 | 0.69045
20 | 8900 | 0.13617 | 0.078711 | 0.46017 | 0.26542 | 0.69045
25 | 8900 | 0.12659 | 0.077864 | 0.54057 | 0.33177 | 0.69045
30 | 8900 | 0.1165 | 0.076016 | 0.61149 | 0.39812 | 0.69045
35 | 8900 | 0.10567 | 0.073211 | 0.67186 | 0.46448 | 0.69045
40 | 8900 | 0.094089 | 0.069166 | 0.7237 | 0.53083 | 0.69045
45 | 8900 | 0.080339 | 0.063123 | 0.76173 | 0.59719 | 0.69045
50 | 8900 | 0.065412 | 0.055484 | 0.78399 | 0.66354 | 0.69045
55 | 8900 | 0.049387 | 0.046176 | 0.78236 | 0.72989 | 0.69045

## 7000
v_inf | rpm | Ct | Cp | Propulsion efficiency | Advance ratio | Mach @ tip
0 | 7000 | 0.15108 | 0.068881 | 0 | 0 | 0.54305
5 | 7000 | 0.14865 | 0.071548 | 0.17567 | 0.084364 | 0.54305
10 | 7000 | 0.14147 | 0.073511 | 0.32543 | 0.16873 | 0.54305
15 | 7000 | 0.13199 | 0.074038 | 0.4522 | 0.25309 | 0.54305
20 | 7000 | 0.12056 | 0.073349 | 0.55587 | 0.33746 | 0.54305
25 | 7000 | 0.10817 | 0.071138 | 0.64281 | 0.42182 | 0.54305
30 | 7000 | 0.09485 | 0.067456 | 0.71332 | 0.50619 | 0.54305
35 | 7000 | 0.078299 | 0.060671 | 0.76381 | 0.59055 | 0.54305
40 | 7000 | 0.059928 | 0.051401 | 0.7886 | 0.67492 | 0.54305
45 | 7000 | 0.039436 | 0.039496 | 0.7598 | 0.75928 | 0.54305
50 | 7000 | 0.017744 | 0.025776 | 0.58204 | 0.84364 | 0.54305
55 | 7000 | -0.0047698 | 0.01039 | -0.42695 | 0.92801 | 0.54305