## Info and Boundary cond.
Variable | Unit | Value
INFO
Propeller name |  | 20x7 2B
Propeller diameter | [in] | 20
CONDITIONS
Air density | [kg/m3] | 1.221
Kinematic viscosity | [m2/s] | 1.47e-05
Speed of sound | [m/s] | 340.94
DEFINITIONS
v_inf | [m/s] | V
rps | [1/s] | n
advance ratio J | [-] | J=V/nD
thrust coef. Ct | [-] | Ct=T/(rho * rpm^2 * D^4)
power coef. Cp | [-] | Cp=P/(rho * rpm^3 * D^5)
propulsion efficiency | [-] | Pe = Ct*J/Cp

## Static cond.
v_inf | rpm | Ct | Cp | Mach @ tip | FoM
0 | 1000 | 0.060171 | 0.022451 | 0.077579 | 0.46487
0 | 1900 | 0.06239 | 0.02308 | 0.1474 | 0.47744
0 | 2900 | 0.069285 | 0.023551 | 0.22498 | 0.54757
0 | 3900 | 0.074011 | 0.024775 | 0.30256 | 0.57467
0 | 4900 | 0.076552 | 0.025166 | 0.38014 | 0.59512
0 | 5900 | 0.077667 | 0.025402 | 0.45771 | 0.60252
0 | 6900 | 0.079869 | 0.026383 | 0.53529 | 0.60495
0 | 7000 | 0.080747 | 0.026373 | 0.54305 | 0.6152
0 | 7900 | 0.082408 | 0.027206 | 0.61287 | 0.61486
0 | 8900 | 0.084121 | 0.02803 | 0.69045 | 0.61548

## 1000
v_inf | rpm | Ct | Cp | Propulsion efficiency | Advance ratio | Mach @ tip
0 | 1000 | 0.060171 | 0.022451 | 0 | 0 | 0.077579
5 | 1000 | -0.016142 | 0.0041787 | -2.2925 | 0.59055 | 0.077579
10 | 1000 | -0.041611 | -0.0032125 | 15.3741 | 1.1811 | 0.077579
15 | 1000 | -0.054896 | -0.026604 | 3.6738 | 1.7717 | 0.077579

## 1900
v_inf | rpm | Ct | Cp | Propulsion efficiency | Advance ratio | Mach @ tip
0 | 1900 | 0.06239 | 0.02308 | 0 | 0 | 0.1474
5 | 1900 | 0.033133 | 0.021154 | 0.48925 | 0.31082 | 0.1474
10 | 1900 | -0.019798 | 0.0029699 | -4.1645 | 0.62163 | 0.1474
15 | 1900 | -0.037977 | -0.00057514 | 61.8754 | 0.93245 | 0.1474

## 2900
v_inf | rpm | Ct | Cp | Propulsion efficiency | Advance ratio | Mach @ tip
0 | 2900 | 0.069285 | 0.023551 | 0 | 0 | 0.22498
5 | 2900 | 0.053351 | 0.024668 | 0.4426 | 0.20364 | 0.22498
10 | 2900 | 0.026098 | 0.018888 | 0.56554 | 0.40728 | 0.22498
15 | 2900 | -0.0095232 | 0.0060878 | -0.96038 | 0.61092 | 0.22498
20 | 2900 | -0.03127 | -0.00034953 | 73.2332 | 0.81455 | 0.22498
25 | 2900 | -0.040292 | -0.0039181 | 10.5226 | 1.0182 | 0.22498

## 3900
v_inf | rpm | Ct | Cp | Propulsion efficiency | Advance ratio | Mach @ tip
0 | 3900 | 0.074011 | 0.024775 | 0 | 0 | 0.30256
5 | 3900 | 0.063559 | 0.025888 | 0.37361 | 0.15142 | 0.30256
10 | 3900 | 0.046464 | 0.024166 | 0.58517 | 0.30285 | 0.30256
15 | 3900 | 0.02389 | 0.017896 | 0.60943 | 0.45427 | 0.30256
20 | 3900 | -0.0029198 | 0.0080522 | -0.22072 | 0.60569 | 0.30256
25 | 3900 | -0.022174 | 0.0024241 | -6.9598 | 0.75712 | 0.30256
30 | 3900 | -0.034392 | -0.0014673 | 21.4007 | 0.90854 | 0.30256
35 | 3900 | -0.039961 | -0.0040256 | 10.5742 | 1.06 | 0.30256

## 4900
v_inf | rpm | Ct | Cp | Propulsion efficiency | Advance ratio | Mach @ tip
0 | 4900 | 0.076552 | 0.025166 | 0 | 0 | 0.38014
5 | 4900 | 0.068597 | 0.026484 | 0.3137 | 0.12052 | 0.38014
10 | 4900 | 0.056876 | 0.026075 | 0.52837 | 0.24104 | 0.38014
15 | 4900 | 0.040576 | 0.022973 | 0.64176 | 0.36156 | 0.38014
20 | 4900 | 0.021967 | 0.017088 | 0.62278 | 0.48208 | 0.38014
25 | 4900 | 0.00077625 | 0.0091112 | 0.051594 | 0.6026 | 0.38014
30 | 4900 | -0.015992 | 0.0041894 | -2.7741 | 0.72312 | 0.38014
35 | 4900 | -0.027324 | 0.0013449 | -17.2256 | 0.84364 | 0.38014

## 5900
v_inf | rpm | Ct | Cp | Propulsion efficiency | Advance ratio | Mach @ tip
0 | 5900 | 0.077667 | 0.025402 | 0 | 0 | 0.45771
5 | 5900 | 0.071707 | 0.026954 | 0.2676 | 0.10009 | 0.45771
10 | 5900 | 0.063058 | 0.02704 | 0.46914 | 0.20019 | 0.45771
15 | 5900 | 0.050823 | 0.025447 | 0.60269 | 0.30028 | 0.45771
20 | 5900 | 0.03659 | 0.021993 | 0.66941 | 0.40037 | 0.45771
25 | 5900 | 0.020495 | 0.016498 | 0.62479 | 0.50047 | 0.45771
30 | 5900 | 0.0028031 | 0.0096287 | 0.1757 | 0.60056 | 0.45771
35 | 5900 | -0.011895 | 0.005421 | -1.545 | 0.70065 | 0.45771
40 | 5900 | -0.022393 | 0.002829 | -6.3696 | 0.80075 | 0.45771
45 | 5900 | -0.029591 | 0.0012642 | -21.1897 | 0.90084 | 0.45771

## 6900
v_inf | rpm | Ct | Cp | Propulsion efficiency | Advance ratio | Mach @ tip
0 | 6900 | 0.079869 | 0.026383 | 0 | 0 | 0.53529
5 | 6900 | 0.074723 | 0.027552 | 0.23326 | 0.085587 | 0.53529
10 | 6900 | 0.067518 | 0.027834 | 0.41727 | 0.17117 | 0.53529
15 | 6900 | 0.058 | 0.027001 | 0.55427 | 0.25676 | 0.53529
20 | 6900 | 0.04645 | 0.024805 | 0.64424 | 0.34235 | 0.53529
25 | 6900 | 0.03362 | 0.021189 | 0.68235 | 0.42794 | 0.53529
30 | 6900 | 0.0195 | 0.016103 | 0.62494 | 0.51352 | 0.53529
35 | 6900 | 0.0042314 | 0.0099844 | 0.25516 | 0.59911 | 0.53529
40 | 6900 | -0.0098925 | 0.0050368 | -1.3514 | 0.6847 | 0.53529
45 | 6900 | -0.018291 | 0.0038753 | -3.6537 | 0.77028 | 0.53529
50 | 6900 | -0.02593 | 0.0023741 | -9.3941 | 0.85587 | 0.53529
55 | 6900 | -0.032662 | -0.00018183 | 169.95 | 0.94146 | 0.53529

## 7000
v_inf | rpm | Ct | Cp | Propulsion efficiency | Advance ratio | Mach @ tip
0 | 7000 | 0.080747 | 0.026373 | 0 | 0 | 0.54305
5 | 7000 | 0.074954 | 0.027652 | 0.22981 | 0.084364 | 0.54305
10 | 7000 | 0.067903 | 0.027908 | 0.41256 | 0.16873 | 0.54305
15 | 7000 | 0.058578 | 0.027121 | 0.54936 | 0.25309 | 0.54305
20 | 7000 | 0.047274 | 0.025023 | 0.6407 | 0.33746 | 0.54305
25 | 7000 | 0.034683 | 0.021546 | 0.68237 | 0.42182 | 0.54305
30 | 7000 | 0.020872 | 0.016605 | 0.63942 | 0.50619 | 0.54305
35 | 7000 | 0.0058185 | 0.010687 | 0.32312 | 0.59055 | 0.54305
40 | 7000 | -0.0085359 | 0.0053273 | -1.0868 | 0.67492 | 0.54305
45 | 7000 | -0.017179 | 0.0040123 | -3.267 | 0.75928 | 0.54305
50 | 7000 | -0.025285 | 0.0023614 | -9.0779 | 0.84364 | 0.54305
55 | 7000 | -0.031754 | 0.00023119 | -128.0905 | 0.92801 | 0.54305

## 7900
v_inf | rpm | Ct | Cp | Propulsion efficiency | Advance ratio | Mach @ tip
0 | 7900 | 0.082408 | 0.027206 | 0 | 0 | 0.61287
5 | 7900 | 0.076984 | 0.028214 | 0.20498 | 0.074753 | 0.61287
10 | 7900 | 0.071341 | 0.028629 | 0.37441 | 0.14951 | 0.61287
15 | 7900 | 0.063305 | 0.028115 | 0.50746 | 0.22426 | 0.61287
20 | 7900 | 0.053686 | 0.026653 | 0.60526 | 0.29901 | 0.61287
25 | 7900 | 0.043155 | 0.024228 | 0.66904 | 0.37377 | 0.61287
30 | 7900 | 0.031389 | 0.020562 | 0.68809 | 0.44852 | 0.61287
35 | 7900 | 0.018687 | 0.015943 | 0.61637 | 0.52327 | 0.61287
40 | 7900 | 0.0052239 | 0.010247 | 0.30638 | 0.59803 | 0.61287
45 | 7900 | -0.0077278 | 0.0053603 | -0.97473 | 0.67278 | 0.61287
50 | 7900 | -0.016135 | 0.0036303 | -3.3389 | 0.74753 | 0.61287
55 | 7900 | -0.023729 | 0.0023273 | -8.4253 | 0.82229 | 0.61287

## 8900
v_inf | rpm | Ct | Cp | Propulsion efficiency | Advance ratio | Mach @ tip
0 | 8900 | 0.084121 | 0.02803 | 0 | 0 | 0.69045
5 | 8900 | 0.079758 | 0.029147 | 0.18247 | 0.066354 | 0.69045
10 | 8900 | 0.074383 | 0.029518 | 0.33606 | 0.13271 | 0.69045
15 | 8900 | 0.067829 | 0.029253 | 0.46385 | 0.19906 | 0.69045
20 | 8900 | 0.059655 | 0.028248 | 0.56328 | 0.26542 | 0.69045
25 | 8900 | 0.05055 | 0.026488 | 0.63628 | 0.33177 | 0.69045
30 | 8900 | 0.040661 | 0.023858 | 0.68187 | 0.39812 | 0.69045
35 | 8900 | 0.029778 | 0.020289 | 0.68509 | 0.46448 | 0.69045
40 | 8900 | 0.018198 | 0.015898 | 0.61063 | 0.53083 | 0.69045
45 | 8900 | 0.0060151 | 0.01062 | 0.33991 | 0.59719 | 0.69045
50 | 8900 | -0.0059233 | 0.0059174 | -0.66748 | 0.66354 | 0.69045
55 | 8900 | -0.014975 | 0.0034076 | -3.2234 | 0.72989 | 0.69045

## 6400
v_inf | rpm | Ct | Cp | Propulsion efficiency | Advance ratio | Mach @ tip
40 | 6400 | -0.015315 | 0.0044884 | -2.5313 | 0.73819 | 0.4965
45 | 6400 | -0.024085 | 0.0027814 | -7.2268 | 0.83046 | 0.4965
50 | 6400 | -0.030594 | 0.001115 | -25.4441 | 0.92274 | 0.4965
55 | 6400 | -0.036288 | -0.0019203 | 19.2759 | 1.015 | 0.4965

## 6950
v_inf | rpm | Ct | Cp | Propulsion efficiency | Advance ratio | Mach @ tip
40 | 6950 | -0.0092525 | 0.0051632 | -1.2242 | 0.67977 | 0.53917
45 | 6950 | -0.017713 | 0.0039683 | -3.4304 | 0.76474 | 0.53917
50 | 6950 | -0.02561 | 0.0023669 | -9.2394 | 0.84971 | 0.53917
55 | 6950 | -0.032208 | 2.7665e-05 | -1093.5572 | 0.93469 | 0.53917

## 7450
v_inf | rpm | Ct | Cp | Propulsion efficiency | Advance ratio | Mach @ tip
40 | 7450 | -0.001583 | 0.0073458 | -0.13733 | 0.63415 | 0.57796
45 | 7450 | -0.012949 | 0.0042036 | -2.2086 | 0.71342 | 0.57796
50 | 7450 | -0.020468 | 0.0035206 | -4.6313 | 0.79269 | 0.57796
55 | 7450 | -0.028002 | 0.0012221 | -20.0778 | 0.87195 | 0.57796

## 8400
v_inf | rpm | Ct | Cp | Propulsion efficiency | Advance ratio | Mach @ tip
40 | 8400 | 0.012064 | 0.013254 | 0.51447 | 0.56243 | 0.65166
45 | 8400 | -0.00075857 | 0.0076823 | -0.062787 | 0.63273 | 0.65166
50 | 8400 | -0.011754 | 0.0042042 | -1.9752 | 0.70304 | 0.65166
55 | 8400 | -0.018626 | 0.0032399 | -4.4678 | 0.77334 | 0.65166