## Info and Boundary cond.
Variable | Unit | Value
INFO
Propeller name |  | 20x8 2B E
Propeller diameter | [in] | 20
CONDITIONS
Air density | [kg/m3] | 1.221
Kinematic viscosity | [m2/s] | 1.47e-05
Speed of sound | [m/s] | 340.94
DEFINITIONS
v_inf | [m/s] | V
rps | [1/s] | n
advance ratio J | [-] | J=V/nD
thrust coef. Ct | [-] | Ct=T/(rho * rpm^2 * D^4)
power coef. Cp | [-] | Cp=P/(rho * rpm^3 * D^5)
propulsion efficiency | [-] | Pe = Ct*J/Cp

## Static cond.
v_inf | rpm | Ct | Cp | Mach @ tip | FoM
0 | 1000 | 0.071568 | 0.024837 | 0.077579 | 0.54508
0 | 1900 | 0.071597 | 0.02481 | 0.1474 | 0.54601
0 | 2900 | 0.075358 | 0.025294 | 0.22498 | 0.57832
0 | 3900 | 0.07818 | 0.02575 | 0.30256 | 0.60027
0 | 4900 | 0.081173 | 0.026248 | 0.38014 | 0.62303
0 | 5900 | 0.081262 | 0.026742 | 0.45771 | 0.61252
0 | 6900 | 0.083301 | 0.027312 | 0.53529 | 0.62247
0 | 7000 | 0.08384 | 0.027506 | 0.54305 | 0.62408
0 | 7900 | 0.085102 | 0.028337 | 0.61287 | 0.61949
0 | 8900 | 0.086789 | 0.029654 | 0.69045 | 0.60967

## 1000
v_inf | rpm | Ct | Cp | Propulsion efficiency | Advance ratio | Mach @ tip
0 | 1000 | 0.071568 | 0.024837 | 0 | 0 | 0.077579
5 | 1000 | -0.013464 | 0.0036468 | -2.1899 | 0.59055 | 0.077579
10 | 1000 | -0.047246 | -0.010092 | 5.5539 | 1.1811 | 0.077579
15 | 1000 | -0.062344 | -0.037514 | 2.9573 | 1.7717 | 0.077579

## 1900
v_inf | rpm | Ct | Cp | Propulsion efficiency | Advance ratio | Mach @ tip
0 | 1900 | 0.071597 | 0.02481 | 0 | 0 | 0.1474
5 | 1900 | 0.040096 | 0.022819 | 0.54856 | 0.31082 | 0.1474
10 | 1900 | -0.017684 | 0.0019124 | -5.7736 | 0.62163 | 0.1474
15 | 1900 | -0.038898 | -0.0048765 | 7.4708 | 0.93245 | 0.1474

## 2900
v_inf | rpm | Ct | Cp | Propulsion efficiency | Advance ratio | Mach @ tip
0 | 2900 | 0.075358 | 0.025294 | 0 | 0 | 0.22498
5 | 2900 | 0.059252 | 0.026164 | 0.46319 | 0.20364 | 0.22498
10 | 2900 | 0.030596 | 0.020138 | 0.62153 | 0.40728 | 0.22498
15 | 2900 | -0.0075329 | 0.0061144 | -0.75597 | 0.61092 | 0.22498
20 | 2900 | -0.033584 | -0.0044978 | 6.109 | 0.81455 | 0.22498
25 | 2900 | -0.039639 | -0.0050751 | 7.9877 | 1.0182 | 0.22498

## 3900
v_inf | rpm | Ct | Cp | Propulsion efficiency | Advance ratio | Mach @ tip
0 | 3900 | 0.07818 | 0.02575 | 0 | 0 | 0.30256
5 | 3900 | 0.068343 | 0.027201 | 0.38214 | 0.15142 | 0.30256
10 | 3900 | 0.050704 | 0.025547 | 0.60373 | 0.30285 | 0.30256
15 | 3900 | 0.027358 | 0.019114 | 0.65307 | 0.45427 | 0.30256
20 | 3900 | -0.0007943 | 0.008863 | -0.054522 | 0.60569 | 0.30256
25 | 3900 | -0.024387 | -0.0008995 | 20.6178 | 0.75712 | 0.30256
30 | 3900 | -0.03772 | -0.0058346 | 5.8996 | 0.90854 | 0.30256
35 | 3900 | -0.041172 | -0.0063021 | 6.9555 | 1.06 | 0.30256

## 4900
v_inf | rpm | Ct | Cp | Propulsion efficiency | Advance ratio | Mach @ tip
0 | 4900 | 0.081173 | 0.026248 | 0 | 0 | 0.38014
5 | 4900 | 0.072774 | 0.027604 | 0.31914 | 0.12052 | 0.38014
10 | 4900 | 0.060609 | 0.027289 | 0.53773 | 0.24104 | 0.38014
15 | 4900 | 0.044555 | 0.024402 | 0.66308 | 0.36156 | 0.38014
20 | 4900 | 0.025157 | 0.01846 | 0.65988 | 0.48208 | 0.38014
25 | 4900 | 0.0031838 | 0.010428 | 0.1848 | 0.6026 | 0.38014
30 | 4900 | -0.016458 | 0.002433 | -4.9133 | 0.72312 | 0.38014
35 | 4900 | -0.032871 | -0.0044987 | 6.1915 | 0.84364 | 0.38014

## 5900
v_inf | rpm | Ct | Cp | Propulsion efficiency | Advance ratio | Mach @ tip
0 | 5900 | 0.081262 | 0.026742 | 0 | 0 | 0.45771
5 | 5900 | 0.076137 | 0.02798 | 0.27357 | 0.10009 | 0.45771
10 | 5900 | 0.066712 | 0.028102 | 0.47733 | 0.20019 | 0.45771
15 | 5900 | 0.054719 | 0.026793 | 0.61596 | 0.30028 | 0.45771
20 | 5900 | 0.040384 | 0.023439 | 0.69286 | 0.40037 | 0.45771
25 | 5900 | 0.023606 | 0.018039 | 0.65783 | 0.50047 | 0.45771
30 | 5900 | 0.0056668 | 0.011393 | 0.30003 | 0.60056 | 0.45771
35 | 5900 | -0.011171 | 0.0046572 | -1.688 | 0.70065 | 0.45771
40 | 5900 | -0.026164 | -0.0014701 | 14.3141 | 0.80075 | 0.45771
45 | 5900 | -0.035558 | -0.0048045 | 6.6965 | 0.90084 | 0.45771

## 6900
v_inf | rpm | Ct | Cp | Propulsion efficiency | Advance ratio | Mach @ tip
0 | 6900 | 0.083301 | 0.027312 | 0 | 0 | 0.53529
5 | 6900 | 0.078001 | 0.028386 | 0.23623 | 0.085587 | 0.53529
10 | 6900 | 0.071191 | 0.028766 | 0.42549 | 0.17117 | 0.53529
15 | 6900 | 0.061637 | 0.028193 | 0.56383 | 0.25676 | 0.53529
20 | 6900 | 0.0502 | 0.026127 | 0.66069 | 0.34235 | 0.53529
25 | 6900 | 0.037449 | 0.022723 | 0.70839 | 0.42794 | 0.53529
30 | 6900 | 0.022669 | 0.017892 | 0.65352 | 0.51352 | 0.53529
35 | 6900 | 0.0074916 | 0.012149 | 0.37108 | 0.59911 | 0.53529
40 | 6900 | -0.0072061 | 0.0063335 | -0.78247 | 0.6847 | 0.53529
45 | 6900 | -0.020708 | 0.00098846 | -16.209 | 0.77028 | 0.53529
50 | 6900 | -0.031091 | -0.0030068 | 8.8889 | 0.85587 | 0.53529
55 | 6900 | -0.037659 | -0.0050765 | 7.0148 | 0.94146 | 0.53529

## 7000
v_inf | rpm | Ct | Cp | Propulsion efficiency | Advance ratio | Mach @ tip
0 | 7000 | 0.08384 | 0.027506 | 0 | 0 | 0.54305
5 | 7000 | 0.078092 | 0.028419 | 0.23284 | 0.084364 | 0.54305
10 | 7000 | 0.07149 | 0.028831 | 0.42024 | 0.16873 | 0.54305
15 | 7000 | 0.062208 | 0.028309 | 0.55861 | 0.25309 | 0.54305
20 | 7000 | 0.051019 | 0.026346 | 0.65638 | 0.33746 | 0.54305
25 | 7000 | 0.038546 | 0.023082 | 0.70754 | 0.42182 | 0.54305
30 | 7000 | 0.024125 | 0.018426 | 0.6657 | 0.50619 | 0.54305
35 | 7000 | 0.0089661 | 0.012682 | 0.41935 | 0.59055 | 0.54305
40 | 7000 | -0.0054927 | 0.0070023 | -0.53175 | 0.67492 | 0.54305
45 | 7000 | -0.019063 | 0.0016414 | -8.857 | 0.75928 | 0.54305
50 | 7000 | -0.029836 | -0.002532 | 9.9851 | 0.84364 | 0.54305
55 | 7000 | -0.036901 | -0.00485 | 7.0918 | 0.92801 | 0.54305

## 7900
v_inf | rpm | Ct | Cp | Propulsion efficiency | Advance ratio | Mach @ tip
0 | 7900 | 0.085102 | 0.028337 | 0 | 0 | 0.61287
5 | 7900 | 0.080747 | 0.029238 | 0.20736 | 0.074753 | 0.61287
10 | 7900 | 0.074873 | 0.029678 | 0.37885 | 0.14951 | 0.61287
15 | 7900 | 0.067023 | 0.029421 | 0.51313 | 0.22426 | 0.61287
20 | 7900 | 0.057557 | 0.028108 | 0.615 | 0.29901 | 0.61287
25 | 7900 | 0.046969 | 0.025773 | 0.68416 | 0.37377 | 0.61287
30 | 7900 | 0.035268 | 0.02238 | 0.70994 | 0.44852 | 0.61287
35 | 7900 | 0.022031 | 0.017972 | 0.6443 | 0.52327 | 0.61287
40 | 7900 | 0.0086369 | 0.012785 | 0.40579 | 0.59803 | 0.61287
45 | 7900 | -0.0045528 | 0.0076286 | -0.40329 | 0.67278 | 0.61287
50 | 7900 | -0.016485 | 0.0028731 | -4.3081 | 0.74753 | 0.61287
55 | 7900 | -0.026785 | -0.00096865 | 22.8386 | 0.82229 | 0.61287

## 8900
v_inf | rpm | Ct | Cp | Propulsion efficiency | Advance ratio | Mach @ tip
0 | 8900 | 0.086789 | 0.029654 | 0 | 0 | 0.69045
5 | 8900 | 0.083472 | 0.030427 | 0.18284 | 0.066354 | 0.69045
10 | 8900 | 0.078073 | 0.03076 | 0.33832 | 0.13271 | 0.69045
15 | 8900 | 0.071526 | 0.030644 | 0.46667 | 0.19906 | 0.69045
20 | 8900 | 0.06357 | 0.029759 | 0.56948 | 0.26542 | 0.69045
25 | 8900 | 0.054403 | 0.028026 | 0.64687 | 0.33177 | 0.69045
30 | 8900 | 0.044574 | 0.025575 | 0.69695 | 0.39812 | 0.69045
35 | 8900 | 0.033659 | 0.022282 | 0.70473 | 0.46448 | 0.69045
40 | 8900 | 0.021733 | 0.018113 | 0.63974 | 0.53083 | 0.69045
45 | 8900 | 0.009629 | 0.013356 | 0.43245 | 0.59719 | 0.69045
50 | 8900 | -0.0022903 | 0.0088074 | -0.17331 | 0.66354 | 0.69045
55 | 8900 | -0.013133 | 0.0045123 | -2.1337 | 0.72989 | 0.69045

## 6400
v_inf | rpm | Ct | Cp | Propulsion efficiency | Advance ratio | Mach @ tip
40 | 6400 | -0.01646 | 0.0025908 | -4.7105 | 0.73819 | 0.4965
45 | 6400 | -0.029044 | -0.0024691 | 9.8121 | 0.83046 | 0.4965
50 | 6400 | -0.036515 | -0.0048292 | 7.008 | 0.92274 | 0.4965
55 | 6400 | -0.040437 | -0.00576 | 7.1572 | 1.015 | 0.4965

## 6950
v_inf | rpm | Ct | Cp | Propulsion efficiency | Advance ratio | Mach @ tip
40 | 6950 | -0.0063296 | 0.0066705 | -0.64788 | 0.67977 | 0.53917
45 | 6950 | -0.019887 | 0.0013098 | -11.6631 | 0.76474 | 0.53917
50 | 6950 | -0.030473 | -0.0027735 | 9.3774 | 0.84971 | 0.53917
55 | 6950 | -0.037281 | -0.0049688 | 7.044 | 0.93469 | 0.53917

## 7450
v_inf | rpm | Ct | Cp | Propulsion efficiency | Advance ratio | Mach @ tip
40 | 7450 | 0.0018805 | 0.010069 | 0.11895 | 0.63415 | 0.57796
45 | 7450 | -0.011569 | 0.0046851 | -1.7694 | 0.71342 | 0.57796
50 | 7450 | -0.023423 | 0.00013051 | -142.8962 | 0.79269 | 0.57796
55 | 7450 | -0.032623 | -0.0034412 | 8.3027 | 0.87195 | 0.57796

## 8400
v_inf | rpm | Ct | Cp | Propulsion efficiency | Advance ratio | Mach @ tip
40 | 8400 | 0.015527 | 0.015614 | 0.5618 | 0.56243 | 0.65166
45 | 8400 | 0.0028839 | 0.010697 | 0.17133 | 0.63273 | 0.65166
50 | 8400 | -0.0090783 | 0.0059197 | -1.0829 | 0.70304 | 0.65166
55 | 8400 | -0.01982 | 0.0018825 | -8.1781 | 0.77334 | 0.65166