## Info and Boundary cond.
Variable | Unit | Value
INFO
Propeller name |  | 20x8 2B E L
Propeller diameter | [in] | 20
CONDITIONS
Air density | [kg/m3] | 1.221
Kinematic viscosity | [m2/s] | 1.47e-05
Speed of sound | [m/s] | 340.94
DEFINITIONS
v_inf | [m/s] | V
rps | [1/s] | n
advance ratio J | [-] | J=V/nD
thrust coef. Ct | [-] | Ct=T/(rho * rpm^2 * D^4)
power coef. Cp | [-] | Cp=P/(rho * rpm^3 * D^5)
propulsion efficiency | [-] | Pe = Ct*J/Cp

## Static cond.
v_inf | rpm | Ct | Cp | Mach @ tip | FoM
0 | 1000 | 0.070771 | 0.024457 | 0.077579 | 0.54432
0 | 1900 | 0.071492 | 0.024545 | 0.1474 | 0.55068
0 | 2900 | 0.07466 | 0.025015 | 0.22498 | 0.57665
0 | 3900 | 0.077609 | 0.025494 | 0.30256 | 0.59968
0 | 4900 | 0.079425 | 0.026124 | 0.38014 | 0.60588
0 | 5900 | 0.081367 | 0.026395 | 0.45771 | 0.62179
0 | 6900 | 0.082412 | 0.026919 | 0.53529 | 0.62147
0 | 7000 | 0.082865 | 0.026953 | 0.54305 | 0.6258
0 | 7900 | 0.084492 | 0.027724 | 0.61287 | 0.6264
0 | 8900 | 0.086772 | 0.028948 | 0.69045 | 0.62435

## 1000
v_inf | rpm | Ct | Cp | Propulsion efficiency | Advance ratio | Mach @ tip
0 | 1000 | 0.070771 | 0.024457 | 0 | 0 | 0.077579
5 | 1000 | -0.010932 | 0.0044158 | -1.4668 | 0.59055 | 0.077579
10 | 1000 | -0.044517 | -0.0085478 | 6.1713 | 1.1811 | 0.077579
15 | 1000 | -0.057711 | -0.03304 | 3.1047 | 1.7717 | 0.077579

## 1900
v_inf | rpm | Ct | Cp | Propulsion efficiency | Advance ratio | Mach @ tip
0 | 1900 | 0.071492 | 0.024545 | 0 | 0 | 0.1474
5 | 1900 | 0.040611 | 0.022787 | 0.55575 | 0.31082 | 0.1474
10 | 1900 | -0.01482 | 0.0028588 | -3.2331 | 0.62163 | 0.1474
15 | 1900 | -0.038713 | -0.0059503 | 6.0865 | 0.93245 | 0.1474

## 2900
v_inf | rpm | Ct | Cp | Propulsion efficiency | Advance ratio | Mach @ tip
0 | 2900 | 0.07466 | 0.025015 | 0 | 0 | 0.22498
5 | 2900 | 0.059236 | 0.026004 | 0.4654 | 0.20364 | 0.22498
10 | 2900 | 0.031871 | 0.020431 | 0.6374 | 0.40728 | 0.22498
15 | 2900 | -0.0044676 | 0.0070349 | -0.38924 | 0.61092 | 0.22498
20 | 2900 | -0.032261 | -0.0045344 | 5.8144 | 0.81455 | 0.22498
25 | 2900 | -0.039531 | -0.006168 | 6.547 | 1.0182 | 0.22498

## 3900
v_inf | rpm | Ct | Cp | Propulsion efficiency | Advance ratio | Mach @ tip
0 | 3900 | 0.077609 | 0.025494 | 0 | 0 | 0.30256
5 | 3900 | 0.068079 | 0.026967 | 0.38352 | 0.15142 | 0.30256
10 | 3900 | 0.051085 | 0.025486 | 0.60903 | 0.30285 | 0.30256
15 | 3900 | 0.028755 | 0.019456 | 0.67359 | 0.45427 | 0.30256
20 | 3900 | 0.0019877 | 0.0095746 | 0.12615 | 0.60569 | 0.30256
25 | 3900 | -0.021532 | 0.00010175 | -160.7446 | 0.75712 | 0.30256
30 | 3900 | -0.036743 | -0.006261 | 5.3493 | 0.90854 | 0.30256
35 | 3900 | -0.040205 | -0.0065296 | 6.548 | 1.06 | 0.30256

## 4900
v_inf | rpm | Ct | Cp | Propulsion efficiency | Advance ratio | Mach @ tip
0 | 4900 | 0.079425 | 0.026124 | 0 | 0 | 0.38014
5 | 4900 | 0.072538 | 0.02732 | 0.32104 | 0.12052 | 0.38014
10 | 4900 | 0.060494 | 0.026964 | 0.54255 | 0.24104 | 0.38014
15 | 4900 | 0.044907 | 0.024322 | 0.66975 | 0.36156 | 0.38014
20 | 4900 | 0.026201 | 0.018533 | 0.68378 | 0.48208 | 0.38014
25 | 4900 | 0.0053055 | 0.010659 | 0.30094 | 0.6026 | 0.38014
30 | 4900 | -0.013782 | 0.0033564 | -2.9791 | 0.72312 | 0.38014
35 | 4900 | -0.029564 | -0.0032702 | 7.6521 | 0.84364 | 0.38014

## 5900
v_inf | rpm | Ct | Cp | Propulsion efficiency | Advance ratio | Mach @ tip
0 | 5900 | 0.081367 | 0.026395 | 0 | 0 | 0.45771
5 | 5900 | 0.075417 | 0.027647 | 0.27393 | 0.10009 | 0.45771
10 | 5900 | 0.066287 | 0.027741 | 0.47991 | 0.20019 | 0.45771
15 | 5900 | 0.05467 | 0.026557 | 0.62019 | 0.30028 | 0.45771
20 | 5900 | 0.040641 | 0.023248 | 0.70221 | 0.40037 | 0.45771
25 | 5900 | 0.024506 | 0.01787 | 0.68857 | 0.50047 | 0.45771
30 | 5900 | 0.0072286 | 0.0112 | 0.38888 | 0.60056 | 0.45771
35 | 5900 | -0.0088315 | 0.0052071 | -1.1923 | 0.70065 | 0.45771
40 | 5900 | -0.022864 | -0.00037581 | 48.887 | 0.80075 | 0.45771
45 | 5900 | -0.033723 | -0.0048417 | 6.2951 | 0.90084 | 0.45771

## 6900
v_inf | rpm | Ct | Cp | Propulsion efficiency | Advance ratio | Mach @ tip
0 | 6900 | 0.082412 | 0.026919 | 0 | 0 | 0.53529
5 | 6900 | 0.0775 | 0.028052 | 0.23723 | 0.085587 | 0.53529
10 | 6900 | 0.070523 | 0.028413 | 0.42625 | 0.17117 | 0.53529
15 | 6900 | 0.061428 | 0.027864 | 0.5679 | 0.25676 | 0.53529
20 | 6900 | 0.050164 | 0.025839 | 0.66682 | 0.34235 | 0.53529
30 | 6900 | 0.02334 | 0.017453 | 0.68897 | 0.51352 | 0.53529
35 | 6900 | 0.0085296 | 0.011589 | 0.4424 | 0.59911 | 0.53529
40 | 6900 | -0.0054704 | 0.0063982 | -0.58733 | 0.6847 | 0.53529
50 | 6900 | -0.028744 | -0.0027847 | 8.8634 | 0.85587 | 0.53529
55 | 6900 | -0.036326 | -0.0059166 | 5.7992 | 0.94146 | 0.53529

## 7000
v_inf | rpm | Ct | Cp | Propulsion efficiency | Advance ratio | Mach @ tip
0 | 7000 | 0.082865 | 0.026953 | 0 | 0 | 0.54305
5 | 7000 | 0.077556 | 0.028114 | 0.23349 | 0.084364 | 0.54305
10 | 7000 | 0.070932 | 0.028486 | 0.42153 | 0.16873 | 0.54305
15 | 7000 | 0.061985 | 0.027974 | 0.56265 | 0.25309 | 0.54305
20 | 7000 | 0.05096 | 0.026047 | 0.6624 | 0.33746 | 0.54305
25 | 7000 | 0.038599 | 0.022737 | 0.71845 | 0.42182 | 0.54305
30 | 7000 | 0.024733 | 0.017968 | 0.69905 | 0.50619 | 0.54305
35 | 7000 | 0.009967 | 0.012117 | 0.48738 | 0.59055 | 0.54305
40 | 7000 | -0.0039336 | 0.0069843 | -0.38136 | 0.67492 | 0.54305
45 | 7000 | -0.016293 | 0.0022867 | -5.4276 | 0.75928 | 0.54305
50 | 7000 | -0.027266 | -0.002214 | 10.4237 | 0.84364 | 0.54305
55 | 7000 | -0.03534 | -0.0055126 | 5.9687 | 0.92801 | 0.54305

## 7900
v_inf | rpm | Ct | Cp | Propulsion efficiency | Advance ratio | Mach @ tip
0 | 7900 | 0.084492 | 0.027724 | 0 | 0 | 0.61287
5 | 7900 | 0.0804 | 0.028894 | 0.20869 | 0.074753 | 0.61287
10 | 7900 | 0.074164 | 0.029261 | 0.38018 | 0.14951 | 0.61287
15 | 7900 | 0.066645 | 0.029062 | 0.51596 | 0.22426 | 0.61287
20 | 7900 | 0.057373 | 0.027808 | 0.61893 | 0.29901 | 0.61287
25 | 7900 | 0.046882 | 0.025451 | 0.69076 | 0.37377 | 0.61287
30 | 7900 | 0.035329 | 0.021974 | 0.72348 | 0.44852 | 0.61287
35 | 7900 | 0.022559 | 0.017368 | 0.68191 | 0.52327 | 0.61287
40 | 7900 | 0.00946 | 0.012093 | 0.46935 | 0.59803 | 0.61287
45 | 7900 | -0.0032582 | 0.0073126 | -0.30074 | 0.67278 | 0.61287
50 | 7900 | -0.014623 | 0.0027632 | -3.9689 | 0.74753 | 0.61287
55 | 7900 | -0.024906 | -0.0015182 | 13.5331 | 0.82229 | 0.61287

## 8900
v_inf | rpm | Ct | Cp | Propulsion efficiency | Advance ratio | Mach @ tip
0 | 8900 | 0.086772 | 0.028948 | 0 | 0 | 0.69045
5 | 8900 | 0.082209 | 0.029832 | 0.18345 | 0.066354 | 0.69045
10 | 8900 | 0.077597 | 0.030304 | 0.34093 | 0.13271 | 0.69045
15 | 8900 | 0.071224 | 0.03029 | 0.46962 | 0.19906 | 0.69045
20 | 8900 | 0.063298 | 0.029487 | 0.57162 | 0.26542 | 0.69045
25 | 8900 | 0.054274 | 0.027777 | 0.65038 | 0.33177 | 0.69045
30 | 8900 | 0.044471 | 0.025245 | 0.70363 | 0.39812 | 0.69045
35 | 8900 | 0.033767 | 0.021743 | 0.72372 | 0.46448 | 0.69045
40 | 8900 | 0.022112 | 0.017368 | 0.67805 | 0.53083 | 0.69045
45 | 8900 | 0.010083 | 0.012458 | 0.4849 | 0.59719 | 0.69045
50 | 8900 | -0.0013815 | 0.0082197 | -0.11189 | 0.66354 | 0.69045
55 | 8900 | -0.01194 | 0.0039505 | -2.2133 | 0.72989 | 0.69045

## 6400
v_inf | rpm | Ct | Cp | Propulsion efficiency | Advance ratio | Mach @ tip
40 | 6400 | -0.013544 | 0.0034227 | -2.9307 | 0.73819 | 0.4965
45 | 6400 | -0.025738 | -0.0014419 | 14.8727 | 0.83046 | 0.4965
50 | 6400 | -0.035142 | -0.0055259 | 5.8874 | 0.92274 | 0.4965
55 | 6400 | -0.039856 | -0.0072409 | 5.6052 | 1.015 | 0.4965

## 6950
v_inf | rpm | Ct | Cp | Propulsion efficiency | Advance ratio | Mach @ tip
40 | 6950 | -0.0046984 | 0.006693 | -0.47876 | 0.67977 | 0.53917
45 | 6950 | -0.017036 | 0.002003 | -6.5256 | 0.76474 | 0.53917
50 | 6950 | -0.028035 | -0.002521 | 9.4804 | 0.84971 | 0.53917
55 | 6950 | -0.035811 | -0.005696 | 5.8956 | 0.93469 | 0.53917

## 7450
v_inf | rpm | Ct | Cp | Propulsion efficiency | Advance ratio | Mach @ tip
40 | 7450 | 0.0028582 | 0.0096042 | 0.18934 | 0.63415 | 0.57796
45 | 7450 | -0.0096174 | 0.0048122 | -1.4305 | 0.71342 | 0.57796
50 | 7450 | -0.020764 | 0.00031736 | -52.034 | 0.79269 | 0.57796
55 | 7450 | -0.030538 | -0.00358 | 7.4623 | 0.87195 | 0.57796

## 8400
v_inf | rpm | Ct | Cp | Propulsion efficiency | Advance ratio | Mach @ tip
45 | 8400 | 0.0034103 | 0.0098106 | 0.22067 | 0.63273 | 0.65166
50 | 8400 | -0.0077662 | 0.005597 | -0.97871 | 0.70304 | 0.65166
55 | 8400 | -0.01831 | 0.0011887 | -11.9517 | 0.77334 | 0.65166