## Info and Boundary cond.
Variable | Unit | Value
INFO
Propeller name |  | 20x8 2B
Propeller diameter | [in] | 20
CONDITIONS
Air density | [kg/m3] | 1.221
Kinematic viscosity | [m2/s] | 1.47e-05
Speed of sound | [m/s] | 340.94
DEFINITIONS
v_inf | [m/s] | V
rps | [1/s] | n
advance ratio J | [-] | J=V/nD
thrust coef. Ct | [-] | Ct=T/(rho * rpm^2 * D^4)
power coef. Cp | [-] | Cp=P/(rho * rpm^3 * D^5)
propulsion efficiency | [-] | Pe = Ct*J/Cp

## Static cond.
v_inf | rpm | Ct | Cp | Mach @ tip | FoM
0 | 1000 | 0.061161 | 0.024578 | 0.077579 | 0.43517
0 | 1900 | 0.062268 | 0.024669 | 0.1474 | 0.44539
0 | 2900 | 0.068244 | 0.025309 | 0.22498 | 0.4981
0 | 3900 | 0.073364 | 0.026165 | 0.30256 | 0.53702
0 | 4900 | 0.075655 | 0.026561 | 0.38014 | 0.55397
0 | 5900 | 0.077279 | 0.027005 | 0.45771 | 0.56251
0 | 6900 | 0.079713 | 0.027761 | 0.53529 | 0.57325
0 | 7900 | 0.081615 | 0.028753 | 0.61287 | 0.57341
0 | 8900 | 0.08466 | 0.029922 | 0.69045 | 0.58211
0 | 7000 | 0.079885 | 0.027891 | 0.54305 | 0.57242

## 1000
v_inf | rpm | Ct | Cp | Propulsion efficiency | Advance ratio | Mach @ tip
0 | 1000 | 0.061161 | 0.024578 | 0 | 0 | 0.077579
5 | 1000 | 0.0016474 | 0.011141 | 0.087664 | 0.59055 | 0.077579
10 | 1000 | -0.033675 | 0.0010541 | -37.8783 | 1.1811 | 0.077579
15 | 1000 | -0.044736 | -0.015205 | 5.2329 | 1.7717 | 0.077579

## 1900
v_inf | rpm | Ct | Cp | Propulsion efficiency | Advance ratio | Mach @ tip
0 | 1900 | 0.062268 | 0.024669 | 0 | 0 | 0.1474
5 | 1900 | 0.041729 | 0.025016 | 0.52048 | 0.31082 | 0.1474
10 | 1900 | -0.0024254 | 0.0096138 | -0.15744 | 0.62163 | 0.1474
15 | 1900 | -0.028283 | 0.0035644 | -7.4278 | 0.93245 | 0.1474

## 2900
v_inf | rpm | Ct | Cp | Propulsion efficiency | Advance ratio | Mach @ tip
0 | 2900 | 0.068244 | 0.025309 | 0 | 0 | 0.22498
5 | 2900 | 0.057758 | 0.027152 | 0.43488 | 0.20364 | 0.22498
10 | 2900 | 0.035657 | 0.023494 | 0.62054 | 0.40728 | 0.22498
15 | 2900 | 0.0047872 | 0.011893 | 0.24686 | 0.61092 | 0.22498

## 3900
v_inf | rpm | Ct | Cp | Propulsion efficiency | Advance ratio | Mach @ tip
0 | 3900 | 0.073364 | 0.026165 | 0 | 0 | 0.30256
5 | 3900 | 0.066318 | 0.027896 | 0.36138 | 0.15142 | 0.30256
10 | 3900 | 0.05252 | 0.027356 | 0.58369 | 0.30285 | 0.30256
15 | 3900 | 0.031724 | 0.021902 | 0.66056 | 0.45427 | 0.30256

## 4900
v_inf | rpm | Ct | Cp | Propulsion efficiency | Advance ratio | Mach @ tip
0 | 4900 | 0.075655 | 0.026561 | 0 | 0 | 0.38014
5 | 4900 | 0.06985 | 0.028061 | 0.30117 | 0.12052 | 0.38014
10 | 4900 | 0.060207 | 0.028359 | 0.51374 | 0.24104 | 0.38014
15 | 4900 | 0.046138 | 0.026027 | 0.64345 | 0.36156 | 0.38014
20 | 4900 | 0.028623 | 0.020746 | 0.66773 | 0.48208 | 0.38014
25 | 4900 | 0.0098352 | 0.013181 | 0.45141 | 0.6026 | 0.38014

## 5900
v_inf | rpm | Ct | Cp | Propulsion efficiency | Advance ratio | Mach @ tip
0 | 5900 | 0.077279 | 0.027005 | 0 | 0 | 0.45771
5 | 5900 | 0.072901 | 0.028508 | 0.25696 | 0.10009 | 0.45771
10 | 5900 | 0.06548 | 0.028934 | 0.45481 | 0.20019 | 0.45771
15 | 5900 | 0.054981 | 0.02801 | 0.59173 | 0.30028 | 0.45771

## 6900
v_inf | rpm | Ct | Cp | Propulsion efficiency | Advance ratio | Mach @ tip
0 | 6900 | 0.079713 | 0.027761 | 0 | 0 | 0.53529
5 | 6900 | 0.075568 | 0.029112 | 0.22303 | 0.085587 | 0.53529
10 | 6900 | 0.06942 | 0.029601 | 0.403 | 0.17117 | 0.53529
15 | 6900 | 0.060967 | 0.029226 | 0.5377 | 0.25676 | 0.53529
30 | 6900 | 0.02508 | 0.01944 | 0.66511 | 0.51352 | 0.53529
35 | 6900 | 0.011104 | 0.013485 | 0.49528 | 0.59911 | 0.53529
40 | 6900 | -0.0023554 | 0.0072115 | -0.2245 | 0.6847 | 0.53529
45 | 6900 | -0.011879 | 0.0040427 | -2.2723 | 0.77028 | 0.53529
50 | 6900 | -0.018357 | 0.0031154 | -5.0626 | 0.85587 | 0.53529
55 | 6900 | -0.024122 | 0.0017204 | -13.252 | 0.94146 | 0.53529

## 7900
v_inf | rpm | Ct | Cp | Propulsion efficiency | Advance ratio | Mach @ tip
0 | 7900 | 0.081615 | 0.028753 | 0 | 0 | 0.61287
5 | 7900 | 0.078233 | 0.029892 | 0.19641 | 0.074753 | 0.61287
10 | 7900 | 0.072981 | 0.030456 | 0.35966 | 0.14951 | 0.61287
15 | 7900 | 0.065912 | 0.030311 | 0.48955 | 0.22426 | 0.61287
40 | 7900 | 0.011636 | 0.013811 | 0.50582 | 0.59803 | 0.61287
45 | 7900 | -0.00064018 | 0.0080699 | -0.053579 | 0.67278 | 0.61287
50 | 7900 | -0.010103 | 0.0041739 | -1.8165 | 0.74753 | 0.61287
55 | 7900 | -0.016867 | 0.0026291 | -5.2959 | 0.82229 | 0.61287

## 8900
v_inf | rpm | Ct | Cp | Propulsion efficiency | Advance ratio | Mach @ tip
0 | 8900 | 0.08466 | 0.029922 | 0 | 0 | 0.69045
5 | 8900 | 0.081142 | 0.030931 | 0.17474 | 0.066354 | 0.69045
10 | 8900 | 0.07643 | 0.03153 | 0.32294 | 0.13271 | 0.69045
15 | 8900 | 0.070376 | 0.031524 | 0.44613 | 0.19906 | 0.69045
20 | 8900 | 0.062685 | 0.030694 | 0.54416 | 0.26542 | 0.69045
25 | 8900 | 0.053813 | 0.029007 | 0.61789 | 0.33177 | 0.69045
30 | 8900 | 0.044798 | 0.026741 | 0.66956 | 0.39812 | 0.69045
35 | 8900 | 0.034587 | 0.023508 | 0.68605 | 0.46448 | 0.69045
40 | 8900 | 0.023613 | 0.019204 | 0.65525 | 0.53083 | 0.69045
45 | 8900 | 0.012215 | 0.014158 | 0.51726 | 0.59719 | 0.69045
50 | 8900 | 0.00093816 | 0.0089306 | 0.069977 | 0.66354 | 0.69045
55 | 8900 | -0.0083703 | 0.0048959 | -1.2527 | 0.72989 | 0.69045

## 7000
v_inf | rpm | Ct | Cp | Propulsion efficiency | Advance ratio | Mach @ tip
0 | 7000 | 0.079885 | 0.027891 | 0 | 0 | 0.54305
5 | 7000 | 0.075745 | 0.029165 | 0.21996 | 0.084364 | 0.54305
10 | 7000 | 0.069784 | 0.029678 | 0.39829 | 0.16873 | 0.54305
15 | 7000 | 0.061501 | 0.02934 | 0.53259 | 0.25309 | 0.54305
20 | 7000 | 0.051181 | 0.027544 | 0.6295 | 0.33746 | 0.54305
25 | 7000 | 0.039455 | 0.024446 | 0.68347 | 0.42182 | 0.54305
30 | 7000 | 0.02633 | 0.019953 | 0.67056 | 0.50619 | 0.54305
35 | 7000 | 0.012577 | 0.0141 | 0.52878 | 0.59055 | 0.54305
40 | 7000 | -0.00092364 | 0.0079394 | -0.078823 | 0.67492 | 0.54305
45 | 7000 | -0.010836 | 0.0043133 | -1.9149 | 0.75928 | 0.54305
50 | 7000 | -0.017542 | 0.0031836 | -4.6665 | 0.84364 | 0.54305
55 | 7000 | -0.023443 | 0.0018509 | -11.8001 | 0.92801 | 0.54305

## 2500
v_inf | rpm | Ct | Cp | Propulsion efficiency | Advance ratio | Mach @ tip
20 | 2500 | -0.026594 | 0.0039523 | -6.3827 | 0.94488 | 0.19395
25 | 2500 | -0.03337 | -3.0968e-05 | 1277.666 | 1.1811 | 0.19395

## 3300
v_inf | rpm | Ct | Cp | Propulsion efficiency | Advance ratio | Mach @ tip
20 | 3300 | -0.0063498 | 0.0078513 | -0.58118 | 0.71582 | 0.25601
25 | 3300 | -0.019938 | 0.006148 | -2.913 | 0.89477 | 0.25601

## 4100
v_inf | rpm | Ct | Cp | Propulsion efficiency | Advance ratio | Mach @ tip
20 | 4100 | 0.013483 | 0.01486 | 0.52481 | 0.57615 | 0.31807
25 | 4100 | -0.0060906 | 0.0074943 | -0.58757 | 0.72018 | 0.31807

## 5700
v_inf | rpm | Ct | Cp | Propulsion efficiency | Advance ratio | Mach @ tip
20 | 5700 | 0.03943 | 0.024212 | 0.67753 | 0.41442 | 0.4422
25 | 5700 | 0.023564 | 0.018809 | 0.65152 | 0.51803 | 0.4422
30 | 5700 | 0.0071223 | 0.01188 | 0.37414 | 0.62163 | 0.4422
35 | 5700 | -0.0067976 | 0.0062115 | -0.79677 | 0.72524 | 0.4422

## 6500
v_inf | rpm | Ct | Cp | Propulsion efficiency | Advance ratio | Mach @ tip
20 | 6500 | 0.04728 | 0.026491 | 0.65113 | 0.36342 | 0.50426
25 | 6500 | 0.034149 | 0.02271 | 0.68574 | 0.45427 | 0.50426
40 | 6500 | -0.0072633 | 0.0056191 | -0.94317 | 0.72683 | 0.50426
45 | 6500 | -0.015405 | 0.0036334 | -3.4804 | 0.81769 | 0.50426

## 7300
v_inf | rpm | Ct | Cp | Propulsion efficiency | Advance ratio | Mach @ tip
20 | 7300 | 0.053237 | 0.028093 | 0.61559 | 0.32359 | 0.56632
25 | 7300 | 0.042258 | 0.025337 | 0.67726 | 0.40449 | 0.56632
50 | 7300 | -0.015432 | 0.0030786 | -4.0709 | 0.80897 | 0.56632
55 | 7300 | -0.021201 | 0.0022562 | -8.3943 | 0.88987 | 0.56632

## 8100
v_inf | rpm | Ct | Cp | Propulsion efficiency | Advance ratio | Mach @ tip
20 | 8100 | 0.058131 | 0.029402 | 0.57884 | 0.29163 | 0.62839
25 | 8100 | 0.048544 | 0.027323 | 0.65018 | 0.36454 | 0.62839

## 3800
v_inf | rpm | Ct | Cp | Propulsion efficiency | Advance ratio | Mach @ tip
30 | 3800 | -0.022872 | 0.004488 | -4.7704 | 0.93245 | 0.2948
35 | 3800 | -0.032009 | -0.00057122 | 61.1961 | 1.0879 | 0.2948

## 4400
v_inf | rpm | Ct | Cp | Propulsion efficiency | Advance ratio | Mach @ tip
30 | 4400 | -0.012958 | 0.0062718 | -1.6703 | 0.8053 | 0.34135
35 | 4400 | -0.022974 | 0.0041688 | -5.1978 | 0.93951 | 0.34135

## 5000
v_inf | rpm | Ct | Cp | Propulsion efficiency | Advance ratio | Mach @ tip
30 | 5000 | -0.004984 | 0.0070778 | -0.50096 | 0.70866 | 0.38789
35 | 5000 | -0.014502 | 0.0059215 | -2.0327 | 0.82677 | 0.38789
40 | 5000 | -0.022928 | 0.0040108 | -5.4225 | 0.94488 | 0.38789
45 | 5000 | -0.029845 | 0.00056658 | -56.2114 | 1.063 | 0.38789

## 6300
v_inf | rpm | Ct | Cp | Propulsion efficiency | Advance ratio | Mach @ tip
30 | 6300 | 0.016869 | 0.015933 | 0.59779 | 0.56243 | 0.48875
35 | 6300 | 0.0019639 | 0.0095582 | 0.13534 | 0.65617 | 0.48875
50 | 6300 | -0.023429 | 0.0024111 | -9.1444 | 0.93738 | 0.48875
55 | 6300 | -0.028625 | 0.00027014 | -109.6862 | 1.0311 | 0.48875

## 7600
v_inf | rpm | Ct | Cp | Propulsion efficiency | Advance ratio | Mach @ tip
30 | 7600 | 0.033147 | 0.022598 | 0.68651 | 0.46622 | 0.5896
35 | 7600 | 0.020571 | 0.017619 | 0.63754 | 0.54393 | 0.5896
50 | 7600 | -0.012879 | 0.0035577 | -2.8239 | 0.77704 | 0.5896
55 | 7600 | -0.018629 | 0.0028297 | -5.6491 | 0.85475 | 0.5896

## 8200
v_inf | rpm | Ct | Cp | Propulsion efficiency | Advance ratio | Mach @ tip
30 | 8200 | 0.038967 | 0.024672 | 0.68513 | 0.43211 | 0.63615
35 | 8200 | 0.027513 | 0.020634 | 0.67482 | 0.50413 | 0.63615
50 | 8200 | -0.0068446 | 0.0055282 | -0.89515 | 0.72018 | 0.63615
55 | 8200 | -0.014538 | 0.0030965 | -3.7339 | 0.7922 | 0.63615

## 5500
v_inf | rpm | Ct | Cp | Propulsion efficiency | Advance ratio | Mach @ tip
40 | 5500 | -0.017052 | 0.0052312 | -2.8108 | 0.85898 | 0.42668
45 | 5500 | -0.024471 | 0.0030279 | -7.8406 | 0.96636 | 0.42668

## 6000
v_inf | rpm | Ct | Cp | Propulsion efficiency | Advance ratio | Mach @ tip
40 | 6000 | -0.012936 | 0.004235 | -2.4145 | 0.7874 | 0.46547
45 | 6000 | -0.019475 | 0.0040495 | -4.2769 | 0.88583 | 0.46547

## 7400
v_inf | rpm | Ct | Cp | Propulsion efficiency | Advance ratio | Mach @ tip
40 | 7400 | 0.0048046 | 0.010771 | 0.28588 | 0.63843 | 0.57408
45 | 7400 | -0.006467 | 0.0057065 | -0.81713 | 0.71824 | 0.57408

## 8400
v_inf | rpm | Ct | Cp | Propulsion efficiency | Advance ratio | Mach @ tip
40 | 8400 | 0.017958 | 0.016567 | 0.61204 | 0.56243 | 0.65166
45 | 8400 | 0.0059306 | 0.011275 | 0.33412 | 0.63273 | 0.65166

## 6600
v_inf | rpm | Ct | Cp | Propulsion efficiency | Advance ratio | Mach @ tip
50 | 6600 | -0.020971 | 0.0027853 | -6.7632 | 0.89477 | 0.51202
55 | 6600 | -0.026371 | 0.0009615 | -27.0999 | 0.98425 | 0.51202

## 8500
v_inf | rpm | Ct | Cp | Propulsion efficiency | Advance ratio | Mach @ tip
50 | 8500 | -0.0039327 | 0.0065951 | -0.41591 | 0.69477 | 0.65942
55 | 8500 | -0.012037 | 0.0035992 | -2.5658 | 0.76424 | 0.65942