## Info and Boundary cond.
Variable | Unit | Value
INFO
Propeller name |  | 21x10 2B E L
Propeller diameter | [in] | 21
CONDITIONS
Air density | [kg/m3] | 1.221
Kinematic viscosity | [m2/s] | 1.47e-05
Speed of sound | [m/s] | 340.94
DEFINITIONS
v_inf | [m/s] | V
rps | [1/s] | n
advance ratio J | [-] | J=V/nD
thrust coef. Ct | [-] | Ct=T/(rho * rpm^2 * D^4)
power coef. Cp | [-] | Cp=P/(rho * rpm^3 * D^5)
propulsion efficiency | [-] | Pe = Ct*J/Cp

## Static cond.
v_inf | rpm | Ct | Cp | Mach @ tip | FoM
0 | 1000 | 0.078093 | 0.02827 | 0.081458 | 0.54585
0 | 1900 | 0.078883 | 0.0286 | 0.15477 | 0.54777
0 | 2800 | 0.083549 | 0.029734 | 0.22808 | 0.57432
0 | 3800 | 0.090057 | 0.030874 | 0.30954 | 0.61897
0 | 4700 | 0.091242 | 0.031737 | 0.38285 | 0.61407
0 | 5600 | 0.093311 | 0.032186 | 0.45616 | 0.6262
0 | 6600 | 0.095355 | 0.032756 | 0.53762 | 0.63564
0 | 7500 | 0.096359 | 0.03407 | 0.61093 | 0.6208
0 | 8500 | 0.098259 | 0.035317 | 0.69239 | 0.61667

## 1000
v_inf | rpm | Ct | Cp | Propulsion efficiency | Advance ratio | Mach @ tip
0 | 1000 | 0.078093 | 0.02827 | 0 | 0 | 0.081458
5 | 1000 | 0.0062568 | 0.011299 | 0.31154 | 0.56243 | 0.081458
10 | 1000 | -0.047347 | -0.0058453 | 9.1146 | 1.1249 | 0.081458
15 | 1000 | -0.061568 | -0.027962 | 3.7165 | 1.6873 | 0.081458
20 | 1000 | -0.077746 | -0.059148 | 2.9581 | 2.2497 | 0.081458
25 | 1000 | -0.096296 | -0.09675 | 2.7999 | 2.8121 | 0.081458
30 | 1000 | -0.1172 | -0.1411 | 2.8041 | 3.3746 | 0.081458
35 | 1000 | -0.14052 | -0.1926 | 2.8735 | 3.937 | 0.081458
40 | 1000 | -0.16618 | -0.25115 | 2.9782 | 4.4994 | 0.081458
45 | 1000 | -0.19389 | -0.31598 | 3.1072 | 5.0619 | 0.081458
50 | 1000 | -0.2236 | -0.38688 | 3.2517 | 5.6243 | 0.081458
55 | 1000 | -0.25547 | -0.4646 | 3.4031 | 6.1867 | 0.081458

## 1900
v_inf | rpm | Ct | Cp | Propulsion efficiency | Advance ratio | Mach @ tip
0 | 1900 | 0.078883 | 0.0286 | 0 | 0 | 0.15477
5 | 1900 | 0.05147 | 0.027514 | 0.55394 | 0.29602 | 0.15477
10 | 1900 | 0.002682 | 0.0092495 | 0.17173 | 0.59203 | 0.15477
15 | 1900 | -0.040028 | -0.0077276 | 4.6016 | 0.88805 | 0.15477
20 | 1900 | -0.047636 | -0.0060183 | 9.3754 | 1.1841 | 0.15477
25 | 1900 | -0.054023 | -0.016117 | 4.9628 | 1.4801 | 0.15477
30 | 1900 | -0.060659 | -0.029084 | 3.7057 | 1.7761 | 0.15477
35 | 1900 | -0.068068 | -0.043555 | 3.2394 | 2.0721 | 0.15477
40 | 1900 | -0.076122 | -0.059464 | 3.0326 | 2.3681 | 0.15477
45 | 1900 | -0.084736 | -0.076722 | 2.9435 | 2.6641 | 0.15477
50 | 1900 | -0.093973 | -0.095518 | 2.9133 | 2.9602 | 0.15477
55 | 1900 | -0.10374 | -0.11567 | 2.9214 | 3.2562 | 0.15477

## 2800
v_inf | rpm | Ct | Cp | Propulsion efficiency | Advance ratio | Mach @ tip
0 | 2800 | 0.083549 | 0.029734 | 0 | 0 | 0.22808
5 | 2800 | 0.068233 | 0.030563 | 0.44859 | 0.20087 | 0.22808
10 | 2800 | 0.042464 | 0.025433 | 0.67099 | 0.40174 | 0.22808
15 | 2800 | 0.0062738 | 0.010139 | 0.37301 | 0.6026 | 0.22808
20 | 2800 | -0.025529 | -0.0045548 | 4.5049 | 0.80347 | 0.22808
25 | 2800 | -0.038991 | -0.0031721 | 12.3493 | 1.0043 | 0.22808
30 | 2800 | -0.046236 | -0.0053814 | 10.3585 | 1.2052 | 0.22808
35 | 2800 | -0.050275 | -0.011379 | 6.2143 | 1.4061 | 0.22808
40 | 2800 | -0.054222 | -0.019143 | 4.5531 | 1.6069 | 0.22808
45 | 2800 | -0.058433 | -0.027337 | 3.8655 | 1.8078 | 0.22808
50 | 2800 | -0.062911 | -0.035992 | 3.5122 | 2.0087 | 0.22808
55 | 2800 | -0.067614 | -0.045081 | 3.3151 | 2.2095 | 0.22808

## 3800
v_inf | rpm | Ct | Cp | Propulsion efficiency | Advance ratio | Mach @ tip
0 | 3800 | 0.090057 | 0.030874 | 0 | 0 | 0.30954
5 | 3800 | 0.079463 | 0.032396 | 0.36317 | 0.14801 | 0.30954
10 | 3800 | 0.063536 | 0.031303 | 0.60103 | 0.29602 | 0.30954
15 | 3800 | 0.040496 | 0.02492 | 0.7218 | 0.44402 | 0.30954
20 | 3800 | 0.01391 | 0.013371 | 0.61609 | 0.59203 | 0.30954
25 | 3800 | -0.013319 | -0.0015288 | 6.4494 | 0.74004 | 0.30954
30 | 3800 | -0.027106 | -0.0036398 | 6.6157 | 0.88805 | 0.30954
35 | 3800 | -0.03716 | -0.0013575 | 28.3703 | 1.0361 | 0.30954
40 | 3800 | -0.043537 | -0.0035052 | 14.7118 | 1.1841 | 0.30954
45 | 3800 | -0.046341 | -0.0065424 | 9.4387 | 1.3321 | 0.30954
50 | 3800 | -0.048988 | -0.011325 | 6.4043 | 1.4801 | 0.30954
55 | 3800 | -0.051758 | -0.016693 | 5.0497 | 1.6281 | 0.30954

## 4700
v_inf | rpm | Ct | Cp | Propulsion efficiency | Advance ratio | Mach @ tip
0 | 4700 | 0.091242 | 0.031737 | 0 | 0 | 0.38285
5 | 4700 | 0.0839 | 0.033023 | 0.30414 | 0.11967 | 0.38285
10 | 4700 | 0.072344 | 0.032951 | 0.52565 | 0.23933 | 0.38285
15 | 4700 | 0.056901 | 0.030336 | 0.67359 | 0.359 | 0.38285
20 | 4700 | 0.036826 | 0.023855 | 0.73921 | 0.47866 | 0.38285
25 | 4700 | 0.015199 | 0.014003 | 0.64966 | 0.59833 | 0.38285
30 | 4700 | -0.0067118 | 0.001921 | -2.5095 | 0.718 | 0.38285
35 | 4700 | -0.021539 | -0.0046472 | 3.8838 | 0.83766 | 0.38285
40 | 4700 | -0.031101 | -0.0037029 | 8.0436 | 0.95733 | 0.38285
45 | 4700 | -0.037068 | -0.00036979 | 107.9967 | 1.077 | 0.38285
50 | 4700 | -0.042095 | -0.0023789 | 21.1823 | 1.1967 | 0.38285
55 | 4700 | -0.044646 | -0.0049138 | 11.9641 | 1.3163 | 0.38285

## 5600
v_inf | rpm | Ct | Cp | Propulsion efficiency | Advance ratio | Mach @ tip
0 | 5600 | 0.093311 | 0.032186 | 0 | 0 | 0.45616
5 | 5600 | 0.086999 | 0.033629 | 0.25991 | 0.10043 | 0.45616
10 | 5600 | 0.078227 | 0.034017 | 0.46208 | 0.20087 | 0.45616
15 | 5600 | 0.067133 | 0.033251 | 0.60853 | 0.3013 | 0.45616
20 | 5600 | 0.051496 | 0.029154 | 0.70985 | 0.40174 | 0.45616
25 | 5600 | 0.034839 | 0.02331 | 0.75081 | 0.50217 | 0.45616
30 | 5600 | 0.016702 | 0.014848 | 0.67807 | 0.6026 | 0.45616
35 | 5600 | -0.0016406 | 0.0046088 | -0.25035 | 0.70304 | 0.45616
40 | 5600 | -0.01862 | -0.0059925 | 2.4975 | 0.80347 | 0.45616
45 | 5600 | -0.026633 | -0.0064026 | 3.7615 | 0.9039 | 0.45616
50 | 5600 | -0.033331 | -0.0036378 | 9.2055 | 1.0043 | 0.45616
55 | 5600 | -0.038828 | -0.0034453 | 12.455 | 1.1048 | 0.45616

## 6600
v_inf | rpm | Ct | Cp | Propulsion efficiency | Advance ratio | Mach @ tip
0 | 6600 | 0.095355 | 0.032756 | 0 | 0 | 0.53762
5 | 6600 | 0.090248 | 0.034288 | 0.22438 | 0.085217 | 0.53762
10 | 6600 | 0.082801 | 0.034862 | 0.40494 | 0.17043 | 0.53762
15 | 6600 | 0.07408 | 0.034701 | 0.54595 | 0.25565 | 0.53762
20 | 6600 | 0.062562 | 0.032588 | 0.65463 | 0.34087 | 0.53762
25 | 6600 | 0.048822 | 0.028681 | 0.72556 | 0.42608 | 0.53762
30 | 6600 | 0.034717 | 0.023456 | 0.75702 | 0.5113 | 0.53762
35 | 6600 | 0.019378 | 0.016305 | 0.70921 | 0.59652 | 0.53762
40 | 6600 | 0.0031936 | 0.0072299 | 0.30124 | 0.68173 | 0.53762
45 | 6600 | -0.012175 | -0.0023356 | 3.9993 | 0.76695 | 0.53762
50 | 6600 | -0.023232 | -0.0079472 | 2.4919 | 0.85217 | 0.53762
55 | 6600 | -0.032872 | -0.012361 | 2.4936 | 0.93738 | 0.53762

## 7500
v_inf | rpm | Ct | Cp | Propulsion efficiency | Advance ratio | Mach @ tip
0 | 7500 | 0.096359 | 0.03407 | 0 | 0 | 0.61093
5 | 7500 | 0.092455 | 0.035017 | 0.19807 | 0.074991 | 0.61093
10 | 7500 | 0.086071 | 0.035641 | 0.36232 | 0.14998 | 0.61093
15 | 7500 | 0.078905 | 0.035756 | 0.49663 | 0.22497 | 0.61093
20 | 7500 | 0.069863 | 0.034685 | 0.6044 | 0.29996 | 0.61093
25 | 7500 | 0.058231 | 0.031836 | 0.68606 | 0.37495 | 0.61093
30 | 7500 | 0.046118 | 0.028061 | 0.73973 | 0.44994 | 0.61093
35 | 7500 | 0.033556 | 0.023169 | 0.76054 | 0.52493 | 0.61093
40 | 7500 | 0.019985 | 0.016698 | 0.71827 | 0.59993 | 0.61093
45 | 7500 | 0.0055631 | 0.0085917 | 0.43716 | 0.67492 | 0.61093
50 | 7500 | -0.0082791 | 1.5226e-05 | -407.8951 | 0.74991 | 0.61093
55 | 7500 | -0.021083 | -0.0082605 | 2.1061 | 0.8249 | 0.61093

## 8500
v_inf | rpm | Ct | Cp | Propulsion efficiency | Advance ratio | Mach @ tip
0 | 8500 | 0.098259 | 0.035317 | 0 | 0 | 0.69239
5 | 8500 | 0.094916 | 0.036168 | 0.17371 | 0.066168 | 0.69239
10 | 8500 | 0.089802 | 0.036747 | 0.32351 | 0.13234 | 0.69239
15 | 8500 | 0.083638 | 0.037009 | 0.44876 | 0.1985 | 0.69239
20 | 8500 | 0.076183 | 0.0365 | 0.55261 | 0.26467 | 0.69239
25 | 8500 | 0.066504 | 0.03445 | 0.63889 | 0.33084 | 0.69239
30 | 8500 | 0.056248 | 0.031865 | 0.70105 | 0.39701 | 0.69239
35 | 8500 | 0.045349 | 0.028206 | 0.74494 | 0.46318 | 0.69239
40 | 8500 | 0.033985 | 0.023634 | 0.76143 | 0.52935 | 0.69239
45 | 8500 | 0.021867 | 0.017848 | 0.72987 | 0.59551 | 0.69239
50 | 8500 | 0.0090423 | 0.010772 | 0.55562 | 0.66168 | 0.69239
55 | 8500 | -0.0040273 | 0.0026451 | -1.1086 | 0.72785 | 0.69239