## Info and Boundary cond.
Variable | Unit | Value
INFO
Propeller name |  | 21x10 2B
Propeller diameter | [in] | 21
CONDITIONS
Air density | [kg/m3] | 1.221
Kinematic viscosity | [m2/s] | 1.47e-05
Speed of sound | [m/s] | 340.94
DEFINITIONS
v_inf | [m/s] | V
rps | [1/s] | n
advance ratio J | [-] | J=V/nD
thrust coef. Ct | [-] | Ct=T/(rho * rpm^2 * D^4)
power coef. Cp | [-] | Cp=P/(rho * rpm^3 * D^5)
propulsion efficiency | [-] | Pe = Ct*J/Cp

## Static cond.
v_inf | rpm | Ct | Cp | Mach @ tip | FoM
0 | 1000 | 0.072329 | 0.028162 | 0.081458 | 0.48842
0 | 1900 | 0.073867 | 0.028328 | 0.15477 | 0.50113
0 | 2800 | 0.077948 | 0.028424 | 0.22808 | 0.54139
0 | 3800 | 0.084466 | 0.029975 | 0.30954 | 0.57909
0 | 4700 | 0.086252 | 0.030409 | 0.38285 | 0.58903
0 | 5600 | 0.088043 | 0.031034 | 0.45616 | 0.59523
0 | 6600 | 0.090874 | 0.031826 | 0.53762 | 0.60865
0 | 7500 | 0.092639 | 0.03314 | 0.61093 | 0.60162
0 | 8500 | 0.095207 | 0.03443 | 0.69239 | 0.60333

## 1000
v_inf | rpm | Ct | Cp | Propulsion efficiency | Advance ratio | Mach @ tip
0 | 1000 | 0.072329 | 0.028162 | 0 | 0 | 0.081458
5 | 1000 | 0.015226 | 0.017132 | 0.50122 | 0.56243 | 0.081458
10 | 1000 | -0.036879 | -0.0010034 | 41.4585 | 1.1249 | 0.081458
15 | 1000 | -0.048715 | -0.019593 | 4.2066 | 1.6873 | 0.081458

## 1900
v_inf | rpm | Ct | Cp | Propulsion efficiency | Advance ratio | Mach @ tip
0 | 1900 | 0.073867 | 0.028328 | 0 | 0 | 0.15477
5 | 1900 | 0.051799 | 0.029063 | 0.52902 | 0.29602 | 0.15477
10 | 1900 | 0.011609 | 0.015084 | 0.45689 | 0.59203 | 0.15477
15 | 1900 | -0.02711 | -0.00018176 | 132.8212 | 0.88805 | 0.15477

## 2800
v_inf | rpm | Ct | Cp | Propulsion efficiency | Advance ratio | Mach @ tip
0 | 2800 | 0.077948 | 0.028424 | 0 | 0 | 0.22808
5 | 2800 | 0.067242 | 0.031177 | 0.43441 | 0.20087 | 0.22808
10 | 2800 | 0.046344 | 0.028252 | 0.66079 | 0.40174 | 0.22808
15 | 2800 | 0.015774 | 0.016309 | 0.58444 | 0.6026 | 0.22808

## 3800
v_inf | rpm | Ct | Cp | Propulsion efficiency | Advance ratio | Mach @ tip
0 | 3800 | 0.084466 | 0.029975 | 0 | 0 | 0.30954
5 | 3800 | 0.07685 | 0.032182 | 0.3544 | 0.14801 | 0.30954
10 | 3800 | 0.062437 | 0.03159 | 0.58665 | 0.29602 | 0.30954
15 | 3800 | 0.044406 | 0.027823 | 0.71062 | 0.44402 | 0.30954

## 4700
v_inf | rpm | Ct | Cp | Propulsion efficiency | Advance ratio | Mach @ tip
0 | 4700 | 0.086252 | 0.030409 | 0 | 0 | 0.38285
5 | 4700 | 0.081017 | 0.032553 | 0.29864 | 0.11967 | 0.38285
10 | 4700 | 0.070831 | 0.032839 | 0.51762 | 0.23933 | 0.38285
15 | 4700 | 0.057132 | 0.031098 | 0.66133 | 0.359 | 0.38285

## 5600
v_inf | rpm | Ct | Cp | Propulsion efficiency | Advance ratio | Mach @ tip
0 | 5600 | 0.088043 | 0.031034 | 0 | 0 | 0.45616
5 | 5600 | 0.083925 | 0.032886 | 0.25701 | 0.10043 | 0.45616
10 | 5600 | 0.076325 | 0.033528 | 0.45851 | 0.20087 | 0.45616
15 | 5600 | 0.065432 | 0.032715 | 0.60426 | 0.3013 | 0.45616

## 6600
v_inf | rpm | Ct | Cp | Propulsion efficiency | Advance ratio | Mach @ tip
0 | 6600 | 0.090874 | 0.031826 | 0 | 0 | 0.53762
5 | 6600 | 0.086773 | 0.033373 | 0.22218 | 0.085217 | 0.53762
10 | 6600 | 0.080781 | 0.034174 | 0.40397 | 0.17043 | 0.53762
15 | 6600 | 0.072125 | 0.033922 | 0.54504 | 0.25565 | 0.53762
20 | 6600 | 0.061599 | 0.032422 | 0.6494 | 0.34087 | 0.53762
25 | 6600 | 0.049416 | 0.029318 | 0.72012 | 0.42608 | 0.53762
30 | 6600 | 0.03563 | 0.024301 | 0.75173 | 0.5113 | 0.53762
35 | 6600 | 0.021497 | 0.017961 | 0.71589 | 0.59652 | 0.53762
40 | 6600 | 0.0065322 | 0.010093 | 0.44244 | 0.68173 | 0.53762
45 | 6600 | -0.0083471 | 0.0024211 | -2.6514 | 0.76695 | 0.53762
50 | 6600 | -0.018091 | 0.00047068 | -32.8437 | 0.85217 | 0.53762
55 | 6600 | -0.024768 | 0.00044762 | -52.0084 | 0.93738 | 0.53762

## 7500
v_inf | rpm | Ct | Cp | Propulsion efficiency | Advance ratio | Mach @ tip
0 | 7500 | 0.092639 | 0.03314 | 0 | 0 | 0.61093
5 | 7500 | 0.089496 | 0.034189 | 0.19684 | 0.074991 | 0.61093
10 | 7500 | 0.084327 | 0.035038 | 0.36195 | 0.14998 | 0.61093
15 | 7500 | 0.07708 | 0.035013 | 0.49661 | 0.22497 | 0.61093
40 | 7500 | 0.021372 | 0.017882 | 0.71896 | 0.59993 | 0.61093
45 | 7500 | 0.0079434 | 0.010799 | 0.49778 | 0.67492 | 0.61093
50 | 7500 | -0.0055713 | 0.0031378 | -1.3351 | 0.74991 | 0.61093
55 | 7500 | -0.017211 | -0.0011017 | 12.9219 | 0.8249 | 0.61093

## 8500
v_inf | rpm | Ct | Cp | Propulsion efficiency | Advance ratio | Mach @ tip
0 | 8500 | 0.095207 | 0.03443 | 0 | 0 | 0.69239
5 | 8500 | 0.092037 | 0.035553 | 0.17176 | 0.066168 | 0.69239
10 | 8500 | 0.087856 | 0.036253 | 0.32158 | 0.13234 | 0.69239
15 | 8500 | 0.081828 | 0.036362 | 0.44793 | 0.1985 | 0.69239
20 | 8500 | 0.074209 | 0.035769 | 0.55062 | 0.26467 | 0.69239
25 | 8500 | 0.065697 | 0.034394 | 0.63368 | 0.33084 | 0.69239
30 | 8500 | 0.056134 | 0.032165 | 0.69475 | 0.39701 | 0.69239
35 | 8500 | 0.045316 | 0.028557 | 0.737 | 0.46318 | 0.69239
40 | 8500 | 0.034241 | 0.024083 | 0.75465 | 0.52935 | 0.69239
45 | 8500 | 0.022777 | 0.018709 | 0.72698 | 0.59551 | 0.69239
50 | 8500 | 0.010662 | 0.012418 | 0.56969 | 0.66168 | 0.69239
55 | 8500 | -0.0017295 | 0.005238 | -0.24098 | 0.72785 | 0.69239

## 2400
v_inf | rpm | Ct | Cp | Propulsion efficiency | Advance ratio | Mach @ tip
20 | 2400 | -0.027257 | 0.0011291 | -22.6916 | 0.93738 | 0.1955
25 | 2400 | -0.036909 | -0.0018639 | 23.2655 | 1.1717 | 0.1955

## 3100
v_inf | rpm | Ct | Cp | Propulsion efficiency | Advance ratio | Mach @ tip
20 | 3100 | -0.0028154 | 0.0074443 | -0.27521 | 0.72572 | 0.25252
25 | 3100 | -0.021755 | 0.0020669 | -9.5741 | 0.90714 | 0.25252

## 3900
v_inf | rpm | Ct | Cp | Propulsion efficiency | Advance ratio | Mach @ tip
20 | 3900 | 0.023085 | 0.019153 | 0.69715 | 0.57685 | 0.31768
25 | 3900 | -0.0010131 | 0.0077481 | -0.094537 | 0.72106 | 0.31768

## 4600
v_inf | rpm | Ct | Cp | Propulsion efficiency | Advance ratio | Mach @ tip
20 | 4600 | 0.037831 | 0.025257 | 0.73455 | 0.48907 | 0.37471
25 | 4600 | 0.018069 | 0.016572 | 0.66839 | 0.61134 | 0.37471

## 5400
v_inf | rpm | Ct | Cp | Propulsion efficiency | Advance ratio | Mach @ tip
20 | 5400 | 0.049885 | 0.02938 | 0.70932 | 0.41661 | 0.43987
25 | 5400 | 0.033309 | 0.023339 | 0.74525 | 0.52077 | 0.43987
30 | 5400 | 0.016122 | 0.015453 | 0.65377 | 0.62492 | 0.43987
35 | 5400 | -0.0019227 | 0.0062583 | -0.2246 | 0.72908 | 0.43987

## 6200
v_inf | rpm | Ct | Cp | Propulsion efficiency | Advance ratio | Mach @ tip
20 | 6200 | 0.058179 | 0.031608 | 0.66971 | 0.36286 | 0.50504
25 | 6200 | 0.044698 | 0.027666 | 0.7348 | 0.45357 | 0.50504

## 6900
v_inf | rpm | Ct | Cp | Propulsion efficiency | Advance ratio | Mach @ tip
20 | 6900 | 0.063926 | 0.032991 | 0.63349 | 0.32605 | 0.56206
25 | 6900 | 0.052558 | 0.030362 | 0.70743 | 0.40756 | 0.56206
50 | 6900 | -0.015664 | -0.00052692 | 24.2969 | 0.81512 | 0.56206
55 | 6900 | -0.022462 | -0.0003109 | 64.9567 | 0.89663 | 0.56206

## 7700
v_inf | rpm | Ct | Cp | Propulsion efficiency | Advance ratio | Mach @ tip
20 | 7700 | 0.069446 | 0.034404 | 0.59136 | 0.29217 | 0.62722
25 | 7700 | 0.05964 | 0.032555 | 0.67088 | 0.36521 | 0.62722

## 3600
v_inf | rpm | Ct | Cp | Propulsion efficiency | Advance ratio | Mach @ tip
30 | 3600 | -0.02289 | 0.0024257 | -8.8703 | 0.93738 | 0.29325
35 | 3600 | -0.032953 | 0.00016091 | -224.5741 | 1.0936 | 0.29325

## 4200
v_inf | rpm | Ct | Cp | Propulsion efficiency | Advance ratio | Mach @ tip
30 | 4200 | -0.01287 | 0.002237 | -4.6351 | 0.80347 | 0.34212
35 | 4200 | -0.022699 | 0.0020796 | -10.2594 | 0.93738 | 0.34212

## 4800
v_inf | rpm | Ct | Cp | Propulsion efficiency | Advance ratio | Mach @ tip
30 | 4800 | 0.0024814 | 0.0087479 | 0.19996 | 0.70304 | 0.391
35 | 4800 | -0.014521 | 0.001727 | -6.9156 | 0.82021 | 0.391
40 | 4800 | -0.022545 | 0.0020239 | -10.4704 | 0.93738 | 0.391
45 | 4800 | -0.030824 | 0.00061445 | -53.0454 | 1.0546 | 0.391

## 6000
v_inf | rpm | Ct | Cp | Propulsion efficiency | Advance ratio | Mach @ tip
30 | 6000 | 0.026862 | 0.020494 | 0.73921 | 0.56243 | 0.48875
35 | 6000 | 0.010908 | 0.012621 | 0.56867 | 0.65617 | 0.48875
50 | 6000 | -0.024166 | 0.00078652 | -28.8795 | 0.93738 | 0.48875
55 | 6000 | -0.030575 | -8.8167e-05 | 358.5575 | 1.0311 | 0.48875

## 7200
v_inf | rpm | Ct | Cp | Propulsion efficiency | Advance ratio | Mach @ tip
30 | 7200 | 0.043043 | 0.027243 | 0.74253 | 0.46869 | 0.5865
35 | 7200 | 0.030194 | 0.022036 | 0.75129 | 0.54681 | 0.5865
50 | 7200 | -0.010938 | 0.00085623 | -10.0057 | 0.78115 | 0.5865
55 | 7200 | -0.019257 | -4.5546e-05 | 364.2976 | 0.85927 | 0.5865

## 7800
v_inf | rpm | Ct | Cp | Propulsion efficiency | Advance ratio | Mach @ tip
30 | 7800 | 0.0495 | 0.029692 | 0.72323 | 0.43264 | 0.63537
35 | 7800 | 0.037677 | 0.02532 | 0.75314 | 0.50474 | 0.63537
50 | 7800 | -0.00046014 | 0.0059027 | -0.056363 | 0.72106 | 0.63537
55 | 7800 | -0.013255 | -0.0004407 | 23.9203 | 0.79317 | 0.63537

## 5200
v_inf | rpm | Ct | Cp | Propulsion efficiency | Advance ratio | Mach @ tip
40 | 5200 | -0.018745 | 0.00072369 | -22.4735 | 0.86528 | 0.42358
45 | 5200 | -0.024702 | 0.0024623 | -9.7922 | 0.97344 | 0.42358

## 5700
v_inf | rpm | Ct | Cp | Propulsion efficiency | Advance ratio | Mach @ tip
40 | 5700 | -0.011599 | 0.0013711 | -6.6962 | 0.78938 | 0.46431
45 | 5700 | -0.020919 | 0.00019615 | -94.9661 | 0.88805 | 0.46431

## 6100
v_inf | rpm | Ct | Cp | Propulsion efficiency | Advance ratio | Mach @ tip
40 | 6100 | -0.0033728 | 0.0050623 | -0.49279 | 0.73761 | 0.49689
45 | 6100 | -0.015638 | 0.0010878 | -11.9617 | 0.82981 | 0.49689

## 7100
v_inf | rpm | Ct | Cp | Propulsion efficiency | Advance ratio | Mach @ tip
40 | 7100 | 0.015222 | 0.014793 | 0.65389 | 0.63372 | 0.57835
45 | 7100 | 0.00098684 | 0.0067518 | 0.10449 | 0.71294 | 0.57835

## 8000
v_inf | rpm | Ct | Cp | Propulsion efficiency | Advance ratio | Mach @ tip
40 | 8000 | 0.028164 | 0.021203 | 0.74912 | 0.56243 | 0.65166
45 | 8000 | 0.015797 | 0.015074 | 0.66488 | 0.63273 | 0.65166

## 6300
v_inf | rpm | Ct | Cp | Propulsion efficiency | Advance ratio | Mach @ tip
50 | 6300 | -0.021843 | -0.00024371 | 80.2345 | 0.89275 | 0.51318
55 | 6300 | -0.028058 | -0.00033007 | 83.7054 | 0.98202 | 0.51318

## 8100
v_inf | rpm | Ct | Cp | Propulsion efficiency | Advance ratio | Mach @ tip
50 | 8100 | 0.0044879 | 0.0088197 | 0.35429 | 0.69436 | 0.65981
55 | 8100 | -0.0082079 | 0.0016284 | -3.8605 | 0.76379 | 0.65981