## Info and Boundary cond.
Variable | Unit | Value
INFO
Propeller name |  | 21x11.5 3B N
Propeller diameter | [in] | 21
CONDITIONS
Air density | [kg/m3] | 1.221
Kinematic viscosity | [m2/s] | 1.47e-05
Speed of sound | [m/s] | 340.94
DEFINITIONS
v_inf | [m/s] | V
rps | [1/s] | n
advance ratio J | [-] | J=V/nD
thrust coef. Ct | [-] | Ct=T/(rho * rpm^2 * D^4)
power coef. Cp | [-] | Cp=P/(rho * rpm^3 * D^5)
propulsion efficiency | [-] | Pe = Ct*J/Cp

## Static cond.
v_inf | rpm | Ct | Cp | Mach @ tip | FoM
0 | 1000 | 0.085751 | 0.037892 | 0.081458 | 0.4686
0 | 1900 | 0.088364 | 0.038561 | 0.15477 | 0.48166
0 | 2800 | 0.097264 | 0.040369 | 0.22808 | 0.53133
0 | 3800 | 0.10505 | 0.042297 | 0.30954 | 0.5692
0 | 4700 | 0.10993 | 0.043226 | 0.38285 | 0.59619
0 | 5600 | 0.11258 | 0.044743 | 0.45616 | 0.59695
0 | 6600 | 0.11553 | 0.046173 | 0.53762 | 0.60139
0 | 7500 | 0.11743 | 0.046913 | 0.61093 | 0.60651
0 | 8500 | 0.12201 | 0.049058 | 0.69239 | 0.61424

## 1000
v_inf | rpm | Ct | Cp | Propulsion efficiency | Advance ratio | Mach @ tip
0 | 1000 | 0.085751 | 0.037892 | 0 | 0 | 0.081458
5 | 1000 | 0.027679 | 0.029505 | 0.52836 | 0.56243 | 0.081458
10 | 1000 | -0.045312 | -0.0012859 | 39.6912 | 1.1249 | 0.081458
15 | 1000 | -0.058373 | -0.01524 | 6.4718 | 1.6873 | 0.081458

## 1900
v_inf | rpm | Ct | Cp | Propulsion efficiency | Advance ratio | Mach @ tip
0 | 1900 | 0.088364 | 0.038561 | 0 | 0 | 0.15477
5 | 1900 | 0.066784 | 0.041706 | 0.47467 | 0.29602 | 0.15477
10 | 1900 | 0.024966 | 0.027987 | 0.52884 | 0.59203 | 0.15477
15 | 1900 | -0.031429 | -0.0035035 | 7.9774 | 0.88805 | 0.15477

## 2800
v_inf | rpm | Ct | Cp | Propulsion efficiency | Advance ratio | Mach @ tip
0 | 2800 | 0.097264 | 0.040369 | 0 | 0 | 0.22808
5 | 2800 | 0.08778 | 0.044928 | 0.393 | 0.20087 | 0.22808
10 | 2800 | 0.065525 | 0.043045 | 0.61238 | 0.40174 | 0.22808
15 | 2800 | 0.032917 | 0.03107 | 0.63932 | 0.6026 | 0.22808

## 3800
v_inf | rpm | Ct | Cp | Propulsion efficiency | Advance ratio | Mach @ tip
0 | 3800 | 0.10505 | 0.042297 | 0 | 0 | 0.30954
5 | 3800 | 0.10176 | 0.046792 | 0.32234 | 0.14801 | 0.30954
10 | 3800 | 0.088099 | 0.048144 | 0.54243 | 0.29602 | 0.30954
15 | 3800 | 0.06832 | 0.044965 | 0.67559 | 0.44402 | 0.30954

## 4700
v_inf | rpm | Ct | Cp | Propulsion efficiency | Advance ratio | Mach @ tip
0 | 4700 | 0.10993 | 0.043226 | 0 | 0 | 0.38285
5 | 4700 | 0.10741 | 0.047342 | 0.27189 | 0.11967 | 0.38285
10 | 4700 | 0.097865 | 0.049511 | 0.47373 | 0.23933 | 0.38285
15 | 4700 | 0.084328 | 0.049111 | 0.61729 | 0.359 | 0.38285

## 5600
v_inf | rpm | Ct | Cp | Propulsion efficiency | Advance ratio | Mach @ tip
0 | 5600 | 0.11258 | 0.044743 | 0 | 0 | 0.45616
5 | 5600 | 0.11187 | 0.048039 | 0.2342 | 0.10043 | 0.45616
10 | 5600 | 0.10414 | 0.05032 | 0.41628 | 0.20087 | 0.45616
15 | 5600 | 0.094031 | 0.05095 | 0.55685 | 0.3013 | 0.45616

## 6600
v_inf | rpm | Ct | Cp | Propulsion efficiency | Advance ratio | Mach @ tip
0 | 6600 | 0.11553 | 0.046173 | 0 | 0 | 0.53762
5 | 6600 | 0.11524 | 0.048918 | 0.20103 | 0.085217 | 0.53762
10 | 6600 | 0.10959 | 0.05118 | 0.36544 | 0.17043 | 0.53762
15 | 6600 | 0.10166 | 0.052313 | 0.4975 | 0.25565 | 0.53762
20 | 6600 | 0.091932 | 0.052116 | 0.60211 | 0.34087 | 0.53762
25 | 6600 | 0.080161 | 0.050366 | 0.67908 | 0.42608 | 0.53762
30 | 6600 | 0.066621 | 0.04654 | 0.73292 | 0.5113 | 0.53762
35 | 6600 | 0.05132 | 0.040251 | 0.76162 | 0.59652 | 0.53762
40 | 6600 | 0.035018 | 0.031823 | 0.75122 | 0.68173 | 0.53762
45 | 6600 | 0.017657 | 0.021061 | 0.64386 | 0.76695 | 0.53762
50 | 6600 | -0.00047171 | 0.0086454 | -0.046561 | 0.85217 | 0.53762
55 | 6600 | -0.015985 | -0.00080328 | 18.6796 | 0.93738 | 0.53762

## 7500
v_inf | rpm | Ct | Cp | Propulsion efficiency | Advance ratio | Mach @ tip
0 | 7500 | 0.11743 | 0.046913 | 0 | 0 | 0.61093
5 | 7500 | 0.11851 | 0.0501 | 0.17764 | 0.074991 | 0.61093
10 | 7500 | 0.11413 | 0.05214 | 0.32875 | 0.14998 | 0.61093
15 | 7500 | 0.10715 | 0.053488 | 0.45128 | 0.22497 | 0.61093
40 | 7500 | 0.052311 | 0.041121 | 0.76424 | 0.59993 | 0.61093
45 | 7500 | 0.037808 | 0.03363 | 0.75983 | 0.67492 | 0.61093
50 | 7500 | 0.0224 | 0.024233 | 0.69417 | 0.74991 | 0.61093
55 | 7500 | 0.00646 | 0.013274 | 0.40201 | 0.8249 | 0.61093

## 8500
v_inf | rpm | Ct | Cp | Propulsion efficiency | Advance ratio | Mach @ tip
0 | 8500 | 0.12201 | 0.049058 | 0 | 0 | 0.69239
5 | 8500 | 0.12239 | 0.051791 | 0.15659 | 0.066168 | 0.69239
10 | 8500 | 0.11864 | 0.053719 | 0.29267 | 0.13234 | 0.69239
15 | 8500 | 0.1127 | 0.055104 | 0.40655 | 0.1985 | 0.69239
20 | 8500 | 0.10584 | 0.055647 | 0.5041 | 0.26467 | 0.69239
25 | 8500 | 0.097777 | 0.055401 | 0.58471 | 0.33084 | 0.69239
30 | 8500 | 0.08884 | 0.054368 | 0.64964 | 0.39701 | 0.69239
35 | 8500 | 0.078606 | 0.052022 | 0.70084 | 0.46318 | 0.69239
40 | 8500 | 0.067004 | 0.048026 | 0.73955 | 0.52935 | 0.69239
45 | 8500 | 0.05494 | 0.042947 | 0.76288 | 0.59551 | 0.69239
50 | 8500 | 0.042046 | 0.036407 | 0.76524 | 0.66168 | 0.69239
55 | 8500 | 0.028362 | 0.028325 | 0.72982 | 0.72785 | 0.69239

## 2400
v_inf | rpm | Ct | Cp | Propulsion efficiency | Advance ratio | Mach @ tip
20 | 2400 | -0.029896 | -0.00083495 | 33.6098 | 0.93738 | 0.1955
25 | 2400 | -0.040752 | 0.0021886 | -21.8478 | 1.1717 | 0.1955

## 3100
v_inf | rpm | Ct | Cp | Propulsion efficiency | Advance ratio | Mach @ tip
20 | 3100 | 0.012486 | 0.0193 | 0.47013 | 0.72572 | 0.25252
25 | 3100 | -0.020658 | 0.00098287 | -19.093 | 0.90714 | 0.25252

## 3900
v_inf | rpm | Ct | Cp | Propulsion efficiency | Advance ratio | Mach @ tip
20 | 3900 | 0.046501 | 0.037274 | 0.72064 | 0.57685 | 0.31768
25 | 3900 | 0.018498 | 0.022369 | 0.59712 | 0.72106 | 0.31768

## 4600
v_inf | rpm | Ct | Cp | Propulsion efficiency | Advance ratio | Mach @ tip
20 | 4600 | 0.065446 | 0.045014 | 0.71204 | 0.48907 | 0.37471
25 | 4600 | 0.043482 | 0.035992 | 0.73957 | 0.61134 | 0.37471

## 5400
v_inf | rpm | Ct | Cp | Propulsion efficiency | Advance ratio | Mach @ tip
20 | 5400 | 0.078828 | 0.049031 | 0.67073 | 0.41661 | 0.43987
25 | 5400 | 0.062497 | 0.044444 | 0.73332 | 0.52077 | 0.43987
30 | 5400 | 0.043391 | 0.036083 | 0.75253 | 0.62492 | 0.43987
35 | 5400 | 0.022891 | 0.02454 | 0.68103 | 0.72908 | 0.43987

## 6200
v_inf | rpm | Ct | Cp | Propulsion efficiency | Advance ratio | Mach @ tip
20 | 6200 | 0.088245 | 0.051305 | 0.62498 | 0.36286 | 0.50504
25 | 6200 | 0.075239 | 0.048931 | 0.69841 | 0.45357 | 0.50504

## 6900
v_inf | rpm | Ct | Cp | Propulsion efficiency | Advance ratio | Mach @ tip
20 | 6900 | 0.094504 | 0.052679 | 0.58573 | 0.32605 | 0.56206
25 | 6900 | 0.083522 | 0.051346 | 0.66387 | 0.40756 | 0.56206
50 | 6900 | 0.0079277 | 0.014331 | 0.45154 | 0.81512 | 0.56206
55 | 6900 | -0.0092673 | 0.0020943 | -3.9731 | 0.89663 | 0.56206

## 7700
v_inf | rpm | Ct | Cp | Propulsion efficiency | Advance ratio | Mach @ tip
20 | 7700 | 0.10048 | 0.054113 | 0.54326 | 0.29217 | 0.62722
25 | 7700 | 0.091212 | 0.053475 | 0.62381 | 0.36521 | 0.62722

## 3600
v_inf | rpm | Ct | Cp | Propulsion efficiency | Advance ratio | Mach @ tip
30 | 3600 | -0.021021 | 0.0017128 | -11.5204 | 0.93738 | 0.29325
35 | 3600 | -0.029288 | 0.0058155 | -5.5152 | 1.0936 | 0.29325

## 4200
v_inf | rpm | Ct | Cp | Propulsion efficiency | Advance ratio | Mach @ tip
30 | 4200 | 0.0033689 | 0.01246 | 0.21754 | 0.80347 | 0.34212
35 | 4200 | -0.018428 | 0.0021071 | -8.2092 | 0.93738 | 0.34212

## 4800
v_inf | rpm | Ct | Cp | Propulsion efficiency | Advance ratio | Mach @ tip
30 | 4800 | 0.026542 | 0.026864 | 0.69558 | 0.70304 | 0.391
35 | 4800 | 0.0025705 | 0.011465 | 0.18414 | 0.82021 | 0.391
40 | 4800 | -0.016991 | 0.0016617 | -9.5985 | 0.93738 | 0.391
45 | 4800 | -0.023713 | 0.0067164 | -3.7283 | 1.0546 | 0.391

## 6000
v_inf | rpm | Ct | Cp | Propulsion efficiency | Advance ratio | Mach @ tip
30 | 6000 | 0.056237 | 0.042152 | 0.7514 | 0.56243 | 0.48875
35 | 6000 | 0.038851 | 0.033842 | 0.75433 | 0.65617 | 0.48875
50 | 6000 | -0.015903 | 0.00010181 | -146.6284 | 0.93738 | 0.48875
55 | 6000 | -0.024125 | 0.0010251 | -24.2999 | 1.0311 | 0.48875

## 7200
v_inf | rpm | Ct | Cp | Propulsion efficiency | Advance ratio | Mach @ tip
30 | 7200 | 0.074893 | 0.049656 | 0.70788 | 0.46869 | 0.5865
35 | 7200 | 0.061352 | 0.044857 | 0.74891 | 0.54681 | 0.5865
50 | 7200 | 0.015426 | 0.019558 | 0.61699 | 0.78115 | 0.5865
55 | 7200 | -0.0013144 | 0.0078439 | -0.14419 | 0.85927 | 0.5865

## 7800
v_inf | rpm | Ct | Cp | Propulsion efficiency | Advance ratio | Mach @ tip
30 | 7800 | 0.081831 | 0.05203 | 0.68139 | 0.43264 | 0.63537
35 | 7800 | 0.069942 | 0.048507 | 0.7288 | 0.50474 | 0.63537
50 | 7800 | 0.028914 | 0.028444 | 0.73399 | 0.72106 | 0.63537
55 | 7800 | 0.01356 | 0.018283 | 0.58909 | 0.79317 | 0.63537

## 5200
v_inf | rpm | Ct | Cp | Propulsion efficiency | Advance ratio | Mach @ tip
40 | 5200 | -0.0055537 | 0.0057893 | -0.83121 | 0.86528 | 0.42358
45 | 5200 | -0.019417 | 0.001741 | -10.8715 | 0.97344 | 0.42358

## 5700
v_inf | rpm | Ct | Cp | Propulsion efficiency | Advance ratio | Mach @ tip
40 | 5700 | 0.011246 | 0.016897 | 0.52609 | 0.78938 | 0.46431
45 | 5700 | -0.0088581 | 0.0031157 | -2.5283 | 0.88805 | 0.46431

## 6100
v_inf | rpm | Ct | Cp | Propulsion efficiency | Advance ratio | Mach @ tip
40 | 6100 | 0.022898 | 0.02448 | 0.69092 | 0.73761 | 0.49689
45 | 6100 | 0.0037414 | 0.011619 | 0.26757 | 0.82981 | 0.49689

## 7100
v_inf | rpm | Ct | Cp | Propulsion efficiency | Advance ratio | Mach @ tip
40 | 7100 | 0.045227 | 0.03748 | 0.76578 | 0.63372 | 0.57835
45 | 7100 | 0.029486 | 0.028644 | 0.73493 | 0.71294 | 0.57835

## 8000
v_inf | rpm | Ct | Cp | Propulsion efficiency | Advance ratio | Mach @ tip
40 | 8000 | 0.060094 | 0.044858 | 0.7545 | 0.56243 | 0.65166
45 | 8000 | 0.046961 | 0.038746 | 0.76796 | 0.63273 | 0.65166

## 6300
v_inf | rpm | Ct | Cp | Propulsion efficiency | Advance ratio | Mach @ tip
50 | 6300 | -0.0089903 | 0.0025618 | -3.1373 | 0.89275 | 0.51318
55 | 6300 | -0.01957 | 0.00059023 | -32.6051 | 0.98202 | 0.51318

## 8100
v_inf | rpm | Ct | Cp | Propulsion efficiency | Advance ratio | Mach @ tip
50 | 8100 | 0.034768 | 0.032071 | 0.75379 | 0.69436 | 0.65981
55 | 8100 | 0.020255 | 0.02293 | 0.67565 | 0.76379 | 0.65981