## Info and Boundary cond.
Variable | Unit | Value
INFO
Propeller name |  | 21x12 2B
Propeller diameter | [in] | 21
CONDITIONS
Air density | [kg/m3] | 1.221
Kinematic viscosity | [m2/s] | 1.47e-05
Speed of sound | [m/s] | 340.94
DEFINITIONS
v_inf | [m/s] | V
rps | [1/s] | n
advance ratio J | [-] | J=V/nD
thrust coef. Ct | [-] | Ct=T/(rho * rpm^2 * D^4)
power coef. Cp | [-] | Cp=P/(rho * rpm^3 * D^5)
propulsion efficiency | [-] | Pe = Ct*J/Cp

## Static cond.
v_inf | rpm | Ct | Cp | Mach @ tip | FoM
0 | 1000 | 0.091254 | 0.038446 | 0.081458 | 0.507
0 | 1900 | 0.093055 | 0.039172 | 0.15477 | 0.51242
0 | 2800 | 0.096582 | 0.039483 | 0.22808 | 0.53756
0 | 3800 | 0.10052 | 0.040368 | 0.30954 | 0.55828
0 | 4700 | 0.10208 | 0.040836 | 0.38285 | 0.56471
0 | 5600 | 0.10434 | 0.041958 | 0.45616 | 0.56799
0 | 6600 | 0.10607 | 0.043432 | 0.53762 | 0.56242
0 | 7500 | 0.10927 | 0.044401 | 0.61093 | 0.57521
0 | 8500 | 0.11284 | 0.047006 | 0.69239 | 0.57022

## 1000
v_inf | rpm | Ct | Cp | Propulsion efficiency | Advance ratio | Mach @ tip
0 | 1000 | 0.091254 | 0.038446 | 0 | 0 | 0.081458
5 | 1000 | 0.038145 | 0.033249 | 0.64702 | 0.56243 | 0.081458
10 | 1000 | -0.039005 | -0.0070095 | 6.2764 | 1.1249 | 0.081458
15 | 1000 | -0.05194 | -0.0201 | 4.372 | 1.6873 | 0.081458

## 1900
v_inf | rpm | Ct | Cp | Propulsion efficiency | Advance ratio | Mach @ tip
0 | 1900 | 0.093055 | 0.039172 | 0 | 0 | 0.15477
5 | 1900 | 0.073899 | 0.042992 | 0.51021 | 0.29602 | 0.15477
10 | 1900 | 0.036097 | 0.032301 | 0.6634 | 0.59203 | 0.15477
15 | 1900 | -0.016546 | 0.0022163 | -6.6479 | 0.88805 | 0.15477

## 2800
v_inf | rpm | Ct | Cp | Propulsion efficiency | Advance ratio | Mach @ tip
0 | 2800 | 0.096582 | 0.039483 | 0 | 0 | 0.22808
5 | 2800 | 0.09016 | 0.045037 | 0.40322 | 0.20087 | 0.22808
10 | 2800 | 0.069937 | 0.044374 | 0.6349 | 0.40174 | 0.22808
15 | 2800 | 0.042163 | 0.035051 | 0.72684 | 0.6026 | 0.22808
20 | 2800 | 0.0069323 | 0.015403 | 0.36261 | 0.80347 | 0.22808
25 | 2800 | -0.02112 | 0.00021162 | -100.5096 | 1.0043 | 0.22808

## 3800
v_inf | rpm | Ct | Cp | Propulsion efficiency | Advance ratio | Mach @ tip
0 | 3800 | 0.10052 | 0.040368 | 0 | 0 | 0.30954
5 | 3800 | 0.098526 | 0.045696 | 0.32 | 0.14801 | 0.30954
10 | 3800 | 0.087388 | 0.047844 | 0.54216 | 0.29602 | 0.30954
15 | 3800 | 0.070398 | 0.045698 | 0.68588 | 0.44402 | 0.30954
20 | 3800 | 0.048644 | 0.038055 | 0.75883 | 0.59203 | 0.30954
25 | 3800 | 0.023888 | 0.024897 | 0.71197 | 0.74004 | 0.30954
30 | 3800 | -0.0029911 | 0.0087335 | -0.30497 | 0.88805 | 0.30954
35 | 3800 | -0.020889 | 0.00024554 | -88.3827 | 1.0361 | 0.30954

## 4700
v_inf | rpm | Ct | Cp | Propulsion efficiency | Advance ratio | Mach @ tip
0 | 4700 | 0.10208 | 0.040836 | 0 | 0 | 0.38285
5 | 4700 | 0.10083 | 0.045263 | 0.26729 | 0.11967 | 0.38285
10 | 4700 | 0.094407 | 0.048275 | 0.46932 | 0.23933 | 0.38285
15 | 4700 | 0.083077 | 0.048568 | 0.61575 | 0.359 | 0.38285
20 | 4700 | 0.067677 | 0.045396 | 0.71555 | 0.47866 | 0.38285
25 | 4700 | 0.049357 | 0.038402 | 0.77111 | 0.59833 | 0.38285
30 | 4700 | 0.02965 | 0.028028 | 0.76162 | 0.718 | 0.38285
35 | 4700 | 0.0081254 | 0.014912 | 0.45769 | 0.83766 | 0.38285

## 5600
v_inf | rpm | Ct | Cp | Propulsion efficiency | Advance ratio | Mach @ tip
0 | 5600 | 0.10434 | 0.041958 | 0 | 0 | 0.45616
5 | 5600 | 0.10257 | 0.045312 | 0.22798 | 0.10043 | 0.45616
10 | 5600 | 0.098815 | 0.048356 | 0.41159 | 0.20087 | 0.45616
15 | 5600 | 0.091183 | 0.049906 | 0.55201 | 0.3013 | 0.45616
20 | 5600 | 0.079653 | 0.048804 | 0.65746 | 0.40174 | 0.45616
25 | 5600 | 0.065541 | 0.045071 | 0.73223 | 0.50217 | 0.45616
30 | 5600 | 0.049814 | 0.038749 | 0.7768 | 0.6026 | 0.45616
35 | 5600 | 0.033238 | 0.030099 | 0.77848 | 0.70304 | 0.45616
40 | 5600 | 0.015539 | 0.019078 | 0.65623 | 0.80347 | 0.45616
45 | 5600 | -0.0027298 | 0.007394 | -0.33462 | 0.9039 | 0.45616

## 6600
v_inf | rpm | Ct | Cp | Propulsion efficiency | Advance ratio | Mach @ tip
0 | 6600 | 0.10607 | 0.043432 | 0 | 0 | 0.53762
5 | 6600 | 0.10481 | 0.045857 | 0.19531 | 0.085217 | 0.53762
10 | 6600 | 0.1024 | 0.048766 | 0.35886 | 0.17043 | 0.53762
15 | 6600 | 0.0971 | 0.05066 | 0.49134 | 0.25565 | 0.53762
20 | 6600 | 0.088766 | 0.050969 | 0.59526 | 0.34087 | 0.53762
25 | 6600 | 0.077921 | 0.049171 | 0.67705 | 0.42608 | 0.53762
30 | 6600 | 0.065544 | 0.045535 | 0.73798 | 0.5113 | 0.53762
35 | 6600 | 0.051987 | 0.04003 | 0.77681 | 0.59652 | 0.53762
40 | 6600 | 0.037884 | 0.032857 | 0.78818 | 0.68173 | 0.53762
45 | 6600 | 0.022951 | 0.023721 | 0.74408 | 0.76695 | 0.53762
50 | 6600 | 0.0073474 | 0.01336 | 0.46993 | 0.85217 | 0.53762
55 | 6600 | -0.0083568 | 0.0032592 | -2.41 | 0.93738 | 0.53762

## 7500
v_inf | rpm | Ct | Cp | Propulsion efficiency | Advance ratio | Mach @ tip
0 | 7500 | 0.10927 | 0.044401 | 0 | 0 | 0.61093
5 | 7500 | 0.10757 | 0.046953 | 0.17228 | 0.074991 | 0.61093
10 | 7500 | 0.10539 | 0.049623 | 0.31941 | 0.14998 | 0.61093
15 | 7500 | 0.10125 | 0.051429 | 0.4441 | 0.22497 | 0.61093
20 | 7500 | 0.094988 | 0.052407 | 0.54516 | 0.29996 | 0.61093
25 | 7500 | 0.086446 | 0.051759 | 0.62794 | 0.37495 | 0.61093
30 | 7500 | 0.076053 | 0.049456 | 0.69381 | 0.44994 | 0.61093
35 | 7500 | 0.064722 | 0.045779 | 0.74418 | 0.52493 | 0.61093
40 | 7500 | 0.052631 | 0.040725 | 0.77743 | 0.59993 | 0.61093
45 | 7500 | 0.040028 | 0.034289 | 0.79003 | 0.67492 | 0.61093
50 | 7500 | 0.026753 | 0.02629 | 0.7652 | 0.74991 | 0.61093
55 | 7500 | 0.012957 | 0.016992 | 0.63074 | 0.8249 | 0.61093

## 8500
v_inf | rpm | Ct | Cp | Propulsion efficiency | Advance ratio | Mach @ tip
0 | 8500 | 0.11284 | 0.047006 | 0 | 0 | 0.69239
5 | 8500 | 0.1111 | 0.049006 | 0.15043 | 0.066168 | 0.69239
10 | 8500 | 0.109 | 0.051168 | 0.28269 | 0.13234 | 0.69239
15 | 8500 | 0.10553 | 0.052747 | 0.39823 | 0.1985 | 0.69239
20 | 8500 | 0.10063 | 0.053995 | 0.49463 | 0.26467 | 0.69239
25 | 8500 | 0.094028 | 0.054182 | 0.57571 | 0.33084 | 0.69239
30 | 8500 | 0.085616 | 0.052917 | 0.64409 | 0.39701 | 0.69239
35 | 8500 | 0.07612 | 0.050521 | 0.69977 | 0.46318 | 0.69239
40 | 8500 | 0.065783 | 0.046984 | 0.74317 | 0.52935 | 0.69239
45 | 8500 | 0.054913 | 0.042397 | 0.77342 | 0.59551 | 0.69239
50 | 8500 | 0.043629 | 0.036704 | 0.78867 | 0.66168 | 0.69239
55 | 8500 | 0.031751 | 0.029736 | 0.77929 | 0.72785 | 0.69239

## 6100
v_inf | rpm | Ct | Cp | Propulsion efficiency | Advance ratio | Mach @ tip
40 | 6100 | 0.027738 | 0.026779 | 0.7661 | 0.73761 | 0.49689
45 | 6100 | 0.011173 | 0.015967 | 0.58225 | 0.82981 | 0.49689
50 | 6100 | -0.0056734 | 0.0052024 | -1.0082 | 0.92202 | 0.49689
55 | 6100 | -0.018494 | -0.0011826 | 15.9032 | 1.0142 | 0.49689

## 7050
v_inf | rpm | Ct | Cp | Propulsion efficiency | Advance ratio | Mach @ tip
40 | 7050 | 0.045746 | 0.037194 | 0.78711 | 0.63822 | 0.57428
45 | 7050 | 0.032034 | 0.029522 | 0.78121 | 0.718 | 0.57428
50 | 7050 | 0.017714 | 0.020216 | 0.70097 | 0.79777 | 0.57428
55 | 7050 | 0.002844 | 0.010169 | 0.2461 | 0.87755 | 0.57428

## 8000
v_inf | rpm | Ct | Cp | Propulsion efficiency | Advance ratio | Mach @ tip
40 | 8000 | 0.05953 | 0.044071 | 0.76179 | 0.56243 | 0.65166
45 | 8000 | 0.047911 | 0.038696 | 0.78554 | 0.63273 | 0.65166
50 | 8000 | 0.035663 | 0.031938 | 0.78718 | 0.70304 | 0.65166
55 | 8000 | 0.022902 | 0.023844 | 0.74481 | 0.77334 | 0.65166