## Info and Boundary cond.
Variable | Unit | Value
INFO
Propeller name |  | 21x13 2B E L
Propeller diameter | [in] | 21
CONDITIONS
Air density | [kg/m3] | 1.221
Kinematic viscosity | [m2/s] | 1.47e-05
Speed of sound | [m/s] | 340.94
DEFINITIONS
v_inf | [m/s] | V
rps | [1/s] | n
advance ratio J | [-] | J=V/nD
thrust coef. Ct | [-] | Ct=T/(rho * rpm^2 * D^4)
power coef. Cp | [-] | Cp=P/(rho * rpm^3 * D^5)
propulsion efficiency | [-] | Pe = Ct*J/Cp

## Static cond.
v_inf | rpm | Ct | Cp | Mach @ tip | FoM
0 | 1000 | 0.10031 | 0.039623 | 0.081458 | 0.567
0 | 1900 | 0.10065 | 0.040042 | 0.15477 | 0.56386
0 | 2800 | 0.10204 | 0.040725 | 0.22808 | 0.56596
0 | 3800 | 0.10486 | 0.040987 | 0.30954 | 0.58582
0 | 4700 | 0.10634 | 0.041925 | 0.38285 | 0.58487
0 | 5600 | 0.10975 | 0.042537 | 0.45616 | 0.60437
0 | 6600 | 0.11081 | 0.044397 | 0.53762 | 0.58753
0 | 7500 | 0.11349 | 0.045708 | 0.61093 | 0.59143
0 | 8500 | 0.1182 | 0.047509 | 0.69239 | 0.60483

## 1000
v_inf | rpm | Ct | Cp | Propulsion efficiency | Advance ratio | Mach @ tip
0 | 1000 | 0.10031 | 0.039623 | 0 | 0 | 0.081458
5 | 1000 | 0.043119 | 0.034325 | 0.70667 | 0.56243 | 0.081458
10 | 1000 | -0.042076 | -0.01207 | 3.922 | 1.1249 | 0.081458
15 | 1000 | -0.056936 | -0.02635 | 3.6465 | 1.6873 | 0.081458
20 | 1000 | -0.072638 | -0.056182 | 2.9092 | 2.2497 | 0.081458
25 | 1000 | -0.091182 | -0.093819 | 2.7336 | 2.8121 | 0.081458
30 | 1000 | -0.11247 | -0.13997 | 2.7121 | 3.3746 | 0.081458
35 | 1000 | -0.13627 | -0.19488 | 2.7534 | 3.937 | 0.081458
40 | 1000 | -0.16265 | -0.26028 | 2.8123 | 4.4994 | 0.081458
45 | 1000 | -0.19103 | -0.33432 | 2.8929 | 5.0619 | 0.081458
50 | 1000 | -0.22129 | -0.4148 | 3.0011 | 5.6243 | 0.081458
55 | 1000 | -0.25391 | -0.50378 | 3.1188 | 6.1867 | 0.081458

## 1900
v_inf | rpm | Ct | Cp | Propulsion efficiency | Advance ratio | Mach @ tip
0 | 1900 | 0.10065 | 0.040042 | 0 | 0 | 0.15477
5 | 1900 | 0.082292 | 0.045132 | 0.53985 | 0.29602 | 0.15477
10 | 1900 | 0.039791 | 0.032869 | 0.71685 | 0.59203 | 0.15477
15 | 1900 | -0.018376 | -0.00035286 | 46.2561 | 0.88805 | 0.15477
20 | 1900 | -0.042227 | -0.011518 | 4.3419 | 1.1841 | 0.15477
25 | 1900 | -0.051437 | -0.017772 | 4.2847 | 1.4801 | 0.15477
30 | 1900 | -0.058776 | -0.031416 | 3.3236 | 1.7761 | 0.15477
35 | 1900 | -0.066607 | -0.047049 | 2.934 | 2.0721 | 0.15477
40 | 1900 | -0.07522 | -0.065011 | 2.7405 | 2.3681 | 0.15477
45 | 1900 | -0.084509 | -0.085088 | 2.6465 | 2.6641 | 0.15477
50 | 1900 | -0.094339 | -0.10683 | 2.6145 | 2.9602 | 0.15477
55 | 1900 | -0.10472 | -0.1302 | 2.6194 | 3.2562 | 0.15477

## 2800
v_inf | rpm | Ct | Cp | Propulsion efficiency | Advance ratio | Mach @ tip
0 | 2800 | 0.10204 | 0.040725 | 0 | 0 | 0.22808
5 | 2800 | 0.093016 | 0.045076 | 0.41458 | 0.20087 | 0.22808
10 | 2800 | 0.072288 | 0.044357 | 0.65484 | 0.40174 | 0.22808
15 | 2800 | 0.042945 | 0.034365 | 0.75321 | 0.6026 | 0.22808
20 | 2800 | 0.0059689 | 0.013754 | 0.34877 | 0.80347 | 0.22808
25 | 2800 | -0.026333 | -0.0042769 | 6.185 | 1.0043 | 0.22808
30 | 2800 | -0.042259 | -0.012292 | 4.1443 | 1.2052 | 0.22808
35 | 2800 | -0.048733 | -0.015627 | 4.3858 | 1.4061 | 0.22808
40 | 2800 | -0.054302 | -0.024267 | 3.5965 | 1.6069 | 0.22808
45 | 2800 | -0.05897 | -0.033699 | 3.1641 | 1.8078 | 0.22808
50 | 2800 | -0.063969 | -0.043854 | 2.9306 | 2.0087 | 0.22808
55 | 2800 | -0.069289 | -0.05476 | 2.7963 | 2.2095 | 0.22808

## 3800
v_inf | rpm | Ct | Cp | Propulsion efficiency | Advance ratio | Mach @ tip
0 | 3800 | 0.10486 | 0.040987 | 0 | 0 | 0.30954
5 | 3800 | 0.098295 | 0.044741 | 0.32523 | 0.14801 | 0.30954
10 | 3800 | 0.087513 | 0.046724 | 0.55454 | 0.29602 | 0.30954
15 | 3800 | 0.070396 | 0.044436 | 0.70357 | 0.44402 | 0.30954
20 | 3800 | 0.049206 | 0.037356 | 0.78 | 0.59203 | 0.30954
25 | 3800 | 0.024336 | 0.02436 | 0.73946 | 0.74004 | 0.30954
30 | 3800 | -0.0023557 | 0.0089586 | -0.23357 | 0.88805 | 0.30954
35 | 3800 | -0.024943 | -0.0031123 | 8.3049 | 1.0361 | 0.30954
40 | 3800 | -0.040149 | -0.011755 | 4.0449 | 1.1841 | 0.30954
45 | 3800 | -0.045803 | -0.013695 | 4.4561 | 1.3321 | 0.30954
50 | 3800 | -0.051035 | -0.018514 | 4.0807 | 1.4801 | 0.30954
55 | 3800 | -0.054475 | -0.024804 | 3.5763 | 1.6281 | 0.30954

## 4700
v_inf | rpm | Ct | Cp | Propulsion efficiency | Advance ratio | Mach @ tip
0 | 4700 | 0.10634 | 0.041925 | 0 | 0 | 0.38285
5 | 4700 | 0.10143 | 0.04487 | 0.27057 | 0.11967 | 0.38285
10 | 4700 | 0.093243 | 0.046789 | 0.47705 | 0.23933 | 0.38285
15 | 4700 | 0.081835 | 0.046864 | 0.62702 | 0.359 | 0.38285
20 | 4700 | 0.066976 | 0.043898 | 0.73044 | 0.47866 | 0.38285
25 | 4700 | 0.049527 | 0.037624 | 0.78778 | 0.59833 | 0.38285
30 | 4700 | 0.029861 | 0.027395 | 0.78278 | 0.718 | 0.38285
35 | 4700 | 0.0085837 | 0.014617 | 0.49199 | 0.83766 | 0.38285
40 | 4700 | -0.011344 | 0.0044842 | -2.4223 | 0.95733 | 0.38285
45 | 4700 | -0.027043 | -0.0038642 | 7.5388 | 1.077 | 0.38285
50 | 4700 | -0.039678 | -0.011149 | 4.2595 | 1.1967 | 0.38285
55 | 4700 | -0.045344 | -0.013693 | 4.3599 | 1.3163 | 0.38285

## 5600
v_inf | rpm | Ct | Cp | Propulsion efficiency | Advance ratio | Mach @ tip
0 | 5600 | 0.10975 | 0.042537 | 0 | 0 | 0.45616
5 | 5600 | 0.10394 | 0.04529 | 0.23054 | 0.10043 | 0.45616
10 | 5600 | 0.097339 | 0.047048 | 0.41566 | 0.20087 | 0.45616
15 | 5600 | 0.088586 | 0.047697 | 0.55971 | 0.3013 | 0.45616
20 | 5600 | 0.077876 | 0.046797 | 0.66868 | 0.40174 | 0.45616
25 | 5600 | 0.064931 | 0.043674 | 0.74673 | 0.50217 | 0.45616
30 | 5600 | 0.050037 | 0.038008 | 0.79348 | 0.6026 | 0.45616
35 | 5600 | 0.033684 | 0.029519 | 0.80238 | 0.70304 | 0.45616
40 | 5600 | 0.016083 | 0.01897 | 0.68131 | 0.80347 | 0.45616
45 | 5600 | -0.0008583 | 0.0089998 | -0.086221 | 0.9039 | 0.45616
50 | 5600 | -0.016951 | 0.0017787 | -9.5735 | 1.0043 | 0.45616
55 | 5600 | -0.028462 | -0.0042098 | 7.4707 | 1.1048 | 0.45616

## 6600
v_inf | rpm | Ct | Cp | Propulsion efficiency | Advance ratio | Mach @ tip
0 | 6600 | 0.11081 | 0.044397 | 0 | 0 | 0.53762
5 | 6600 | 0.10705 | 0.046274 | 0.19718 | 0.085217 | 0.53762
10 | 6600 | 0.10156 | 0.047771 | 0.36239 | 0.17043 | 0.53762
15 | 6600 | 0.094376 | 0.048602 | 0.49653 | 0.25565 | 0.53762
20 | 6600 | 0.085894 | 0.048469 | 0.60418 | 0.34087 | 0.53762
25 | 6600 | 0.07619 | 0.047197 | 0.68796 | 0.42608 | 0.53762
30 | 6600 | 0.064708 | 0.044063 | 0.751 | 0.5113 | 0.53762
35 | 6600 | 0.052026 | 0.039187 | 0.79212 | 0.59652 | 0.53762
40 | 6600 | 0.038303 | 0.032217 | 0.81069 | 0.68173 | 0.53762
45 | 6600 | 0.023622 | 0.023453 | 0.77261 | 0.76695 | 0.53762
50 | 6600 | 0.0085155 | 0.013914 | 0.52164 | 0.85217 | 0.53762
55 | 6600 | -0.0056445 | 0.0066216 | -0.79923 | 0.93738 | 0.53762

## 7500
v_inf | rpm | Ct | Cp | Propulsion efficiency | Advance ratio | Mach @ tip
0 | 7500 | 0.11349 | 0.045708 | 0 | 0 | 0.61093
5 | 7500 | 0.10969 | 0.047423 | 0.1735 | 0.074991 | 0.61093
10 | 7500 | 0.10502 | 0.04881 | 0.32276 | 0.14998 | 0.61093
15 | 7500 | 0.098878 | 0.04961 | 0.44849 | 0.22497 | 0.61093
20 | 7500 | 0.091746 | 0.04984 | 0.55229 | 0.29996 | 0.61093
25 | 7500 | 0.083548 | 0.049201 | 0.63683 | 0.37495 | 0.61093
30 | 7500 | 0.074467 | 0.047672 | 0.70297 | 0.44994 | 0.61093
35 | 7500 | 0.063884 | 0.044332 | 0.75661 | 0.52493 | 0.61093
40 | 7500 | 0.052544 | 0.03978 | 0.79257 | 0.59993 | 0.61093
45 | 7500 | 0.040387 | 0.033566 | 0.81221 | 0.67492 | 0.61093
50 | 7500 | 0.027475 | 0.025873 | 0.79649 | 0.74991 | 0.61093
55 | 7500 | 0.013824 | 0.0172 | 0.66313 | 0.8249 | 0.61093

## 8500
v_inf | rpm | Ct | Cp | Propulsion efficiency | Advance ratio | Mach @ tip
0 | 8500 | 0.1182 | 0.047509 | 0 | 0 | 0.69239
5 | 8500 | 0.11369 | 0.049297 | 0.15263 | 0.066168 | 0.69239
10 | 8500 | 0.10883 | 0.050543 | 0.28499 | 0.13234 | 0.69239
15 | 8500 | 0.10379 | 0.0513 | 0.40169 | 0.1985 | 0.69239
20 | 8500 | 0.097701 | 0.051675 | 0.50051 | 0.26467 | 0.69239
25 | 8500 | 0.090717 | 0.051438 | 0.58359 | 0.33084 | 0.69239
30 | 8500 | 0.082953 | 0.050508 | 0.65216 | 0.39701 | 0.69239
35 | 8500 | 0.074405 | 0.048671 | 0.70822 | 0.46318 | 0.69239
40 | 8500 | 0.064755 | 0.045496 | 0.75357 | 0.52935 | 0.69239
45 | 8500 | 0.054686 | 0.041398 | 0.78682 | 0.59551 | 0.69239
50 | 8500 | 0.043768 | 0.035885 | 0.8072 | 0.66168 | 0.69239
55 | 8500 | 0.032333 | 0.029201 | 0.80608 | 0.72785 | 0.69239