## Info and Boundary cond.
Variable | Unit | Value
INFO
Propeller name |  | 21x13 2B E
Propeller diameter | [in] | 21
CONDITIONS
Air density | [kg/m3] | 1.221
Kinematic viscosity | [m2/s] | 1.47e-05
Speed of sound | [m/s] | 340.94
DEFINITIONS
v_inf | [m/s] | V
rps | [1/s] | n
advance ratio J | [-] | J=V/nD
thrust coef. Ct | [-] | Ct=T/(rho * rpm^2 * D^4)
power coef. Cp | [-] | Cp=P/(rho * rpm^3 * D^5)
propulsion efficiency | [-] | Pe = Ct*J/Cp

## Static cond.
v_inf | rpm | Ct | Cp | Mach @ tip | FoM
0 | 1000 | 0.099525 | 0.039549 | 0.081458 | 0.56137
0 | 1900 | 0.10006 | 0.039632 | 0.15477 | 0.5647
0 | 2800 | 0.10169 | 0.040241 | 0.22808 | 0.56983
0 | 3800 | 0.10423 | 0.040408 | 0.30954 | 0.58882
0 | 4700 | 0.10631 | 0.041091 | 0.38285 | 0.59646
0 | 5600 | 0.108 | 0.041824 | 0.45616 | 0.60008
0 | 6600 | 0.11027 | 0.043533 | 0.53762 | 0.5948
0 | 7500 | 0.11312 | 0.044716 | 0.61093 | 0.60164
0 | 8500 | 0.11646 | 0.047068 | 0.69239 | 0.59708

## 1000
v_inf | rpm | Ct | Cp | Propulsion efficiency | Advance ratio | Mach @ tip
0 | 1000 | 0.099525 | 0.039549 | 0 | 0 | 0.081458
5 | 1000 | 0.041166 | 0.033623 | 0.689 | 0.56243 | 0.081458
10 | 1000 | -0.042724 | -0.012811 | 3.7535 | 1.1249 | 0.081458
15 | 1000 | -0.058708 | -0.03032 | 3.2689 | 1.6873 | 0.081458

## 1900
v_inf | rpm | Ct | Cp | Propulsion efficiency | Advance ratio | Mach @ tip
0 | 1900 | 0.10006 | 0.039632 | 0 | 0 | 0.15477
5 | 1900 | 0.080576 | 0.044595 | 0.53515 | 0.29602 | 0.15477
10 | 1900 | 0.038058 | 0.032201 | 0.7001 | 0.59203 | 0.15477
15 | 1900 | -0.01904 | -1.3284e-05 | 1273.5823 | 0.88805 | 0.15477

## 2800
v_inf | rpm | Ct | Cp | Propulsion efficiency | Advance ratio | Mach @ tip
0 | 2800 | 0.10169 | 0.040241 | 0 | 0 | 0.22808
5 | 2800 | 0.093223 | 0.045017 | 0.4162 | 0.20087 | 0.22808
10 | 2800 | 0.071336 | 0.043948 | 0.65246 | 0.40174 | 0.22808
15 | 2800 | 0.042113 | 0.034188 | 0.74272 | 0.6026 | 0.22808

## 3800
v_inf | rpm | Ct | Cp | Propulsion efficiency | Advance ratio | Mach @ tip
0 | 3800 | 0.10423 | 0.040408 | 0 | 0 | 0.30954
5 | 3800 | 0.099257 | 0.044669 | 0.32907 | 0.14801 | 0.30954
10 | 3800 | 0.087311 | 0.046633 | 0.55455 | 0.29602 | 0.30954
15 | 3800 | 0.069071 | 0.044095 | 0.69591 | 0.44402 | 0.30954

## 4700
v_inf | rpm | Ct | Cp | Propulsion efficiency | Advance ratio | Mach @ tip
0 | 4700 | 0.10631 | 0.041091 | 0 | 0 | 0.38285
5 | 4700 | 0.10155 | 0.044641 | 0.27237 | 0.11967 | 0.38285
10 | 4700 | 0.093871 | 0.046878 | 0.47952 | 0.23933 | 0.38285
15 | 4700 | 0.081524 | 0.046749 | 0.6264 | 0.359 | 0.38285

## 5600
v_inf | rpm | Ct | Cp | Propulsion efficiency | Advance ratio | Mach @ tip
0 | 5600 | 0.108 | 0.041824 | 0 | 0 | 0.45616
5 | 5600 | 0.10375 | 0.044923 | 0.23208 | 0.10043 | 0.45616
10 | 5600 | 0.097964 | 0.046968 | 0.4192 | 0.20087 | 0.45616
15 | 5600 | 0.089466 | 0.047965 | 0.56232 | 0.3013 | 0.45616

## 6600
v_inf | rpm | Ct | Cp | Propulsion efficiency | Advance ratio | Mach @ tip
0 | 6600 | 0.11027 | 0.043533 | 0 | 0 | 0.53762
5 | 6600 | 0.10697 | 0.04565 | 0.19981 | 0.085217 | 0.53762
10 | 6600 | 0.10169 | 0.047465 | 0.36533 | 0.17043 | 0.53762
15 | 6600 | 0.095215 | 0.048635 | 0.50078 | 0.25565 | 0.53762
20 | 6600 | 0.086717 | 0.048724 | 0.607 | 0.34087 | 0.53762
25 | 6600 | 0.075753 | 0.046859 | 0.68921 | 0.42608 | 0.53762
30 | 6600 | 0.063507 | 0.04348 | 0.74723 | 0.5113 | 0.53762
35 | 6600 | 0.050133 | 0.03816 | 0.78412 | 0.59652 | 0.53762
40 | 6600 | 0.036001 | 0.031207 | 0.78689 | 0.68173 | 0.53762
45 | 6600 | 0.020528 | 0.023197 | 0.67908 | 0.76695 | 0.53762
50 | 6600 | 0.005231 | 0.014534 | 0.30689 | 0.85217 | 0.53762
55 | 6600 | -0.0095311 | 0.0058341 | -1.5323 | 0.93738 | 0.53762

## 7500
v_inf | rpm | Ct | Cp | Propulsion efficiency | Advance ratio | Mach @ tip
0 | 7500 | 0.11312 | 0.044716 | 0 | 0 | 0.61093
5 | 7500 | 0.10985 | 0.046943 | 0.17558 | 0.074991 | 0.61093
10 | 7500 | 0.10514 | 0.048529 | 0.32513 | 0.14998 | 0.61093
15 | 7500 | 0.099621 | 0.049597 | 0.45214 | 0.22497 | 0.61093
40 | 7500 | 0.050786 | 0.038889 | 0.78389 | 0.59993 | 0.61093
45 | 7500 | 0.038147 | 0.032677 | 0.78834 | 0.67492 | 0.61093
50 | 7500 | 0.024417 | 0.025488 | 0.71879 | 0.74991 | 0.61093
55 | 7500 | 0.010632 | 0.017762 | 0.49405 | 0.8249 | 0.61093

## 8500
v_inf | rpm | Ct | Cp | Propulsion efficiency | Advance ratio | Mach @ tip
0 | 8500 | 0.11646 | 0.047068 | 0 | 0 | 0.69239
5 | 8500 | 0.11314 | 0.04902 | 0.15281 | 0.066168 | 0.69239
10 | 8500 | 0.10925 | 0.05025 | 0.28789 | 0.13234 | 0.69239
15 | 8500 | 0.10445 | 0.051203 | 0.40515 | 0.1985 | 0.69239
20 | 8500 | 0.098635 | 0.051822 | 0.50404 | 0.26467 | 0.69239
25 | 8500 | 0.091928 | 0.051922 | 0.58608 | 0.33084 | 0.69239
30 | 8500 | 0.083571 | 0.050753 | 0.65409 | 0.39701 | 0.69239
35 | 8500 | 0.074141 | 0.048487 | 0.70863 | 0.46318 | 0.69239
40 | 8500 | 0.063899 | 0.045052 | 0.75123 | 0.52935 | 0.69239
45 | 8500 | 0.053031 | 0.040513 | 0.77996 | 0.59551 | 0.69239
50 | 8500 | 0.041671 | 0.034961 | 0.78913 | 0.66168 | 0.69239
55 | 8500 | 0.029547 | 0.028558 | 0.75347 | 0.72785 | 0.69239

## 2400
v_inf | rpm | Ct | Cp | Propulsion efficiency | Advance ratio | Mach @ tip
20 | 2400 | -0.02088 | -0.00093257 | 20.9995 | 0.93738 | 0.1955
25 | 2400 | -0.040528 | -0.011016 | 4.3135 | 1.1717 | 0.1955

## 3100
v_inf | rpm | Ct | Cp | Propulsion efficiency | Advance ratio | Mach @ tip
20 | 3100 | 0.022529 | 0.024263 | 0.67423 | 0.72572 | 0.25252
25 | 3100 | -0.010205 | 0.0056583 | -1.6371 | 0.90714 | 0.25252

## 3900
v_inf | rpm | Ct | Cp | Propulsion efficiency | Advance ratio | Mach @ tip
20 | 3900 | 0.049797 | 0.037702 | 0.76233 | 0.57685 | 0.31768
25 | 3900 | 0.025588 | 0.025809 | 0.71529 | 0.72106 | 0.31768

## 4600
v_inf | rpm | Ct | Cp | Propulsion efficiency | Advance ratio | Mach @ tip
20 | 4600 | 0.064083 | 0.042995 | 0.72936 | 0.48907 | 0.37471
25 | 4600 | 0.045418 | 0.035757 | 0.77695 | 0.61134 | 0.37471

## 5400
v_inf | rpm | Ct | Cp | Propulsion efficiency | Advance ratio | Mach @ tip
20 | 5400 | 0.075172 | 0.046048 | 0.68049 | 0.41661 | 0.43987
25 | 5400 | 0.060425 | 0.041967 | 0.75024 | 0.52077 | 0.43987
30 | 5400 | 0.044182 | 0.035208 | 0.78464 | 0.62492 | 0.43987
35 | 5400 | 0.026395 | 0.026141 | 0.73656 | 0.72908 | 0.43987

## 6200
v_inf | rpm | Ct | Cp | Propulsion efficiency | Advance ratio | Mach @ tip
20 | 6200 | 0.083388 | 0.047999 | 0.63074 | 0.36286 | 0.50504
25 | 6200 | 0.071341 | 0.045606 | 0.70992 | 0.45357 | 0.50504

## 6900
v_inf | rpm | Ct | Cp | Propulsion efficiency | Advance ratio | Mach @ tip
20 | 6900 | 0.089013 | 0.04927 | 0.58938 | 0.32605 | 0.56206
25 | 6900 | 0.078786 | 0.04781 | 0.67199 | 0.40756 | 0.56206
50 | 6900 | 0.012071 | 0.018459 | 0.53334 | 0.81512 | 0.56206
55 | 6900 | -0.002506 | 0.010017 | -0.22445 | 0.89663 | 0.56206

## 7700
v_inf | rpm | Ct | Cp | Propulsion efficiency | Advance ratio | Mach @ tip
20 | 7700 | 0.094019 | 0.050459 | 0.5447 | 0.29217 | 0.62722
25 | 7700 | 0.085996 | 0.050061 | 0.62773 | 0.36521 | 0.62722

## 3600
v_inf | rpm | Ct | Cp | Propulsion efficiency | Advance ratio | Mach @ tip
30 | 3600 | -0.013526 | 0.0035088 | -3.6154 | 0.93738 | 0.29325
35 | 3600 | -0.034245 | -0.008905 | 4.208 | 1.0936 | 0.29325

## 4200
v_inf | rpm | Ct | Cp | Propulsion efficiency | Advance ratio | Mach @ tip
30 | 4200 | 0.010845 | 0.017954 | 0.48561 | 0.80347 | 0.34212
35 | 4200 | -0.011812 | 0.0045082 | -2.4575 | 0.93738 | 0.34212

## 4800
v_inf | rpm | Ct | Cp | Propulsion efficiency | Advance ratio | Mach @ tip
30 | 4800 | 0.030449 | 0.028224 | 0.75888 | 0.70304 | 0.391
35 | 4800 | 0.0092622 | 0.016934 | 0.44887 | 0.82021 | 0.391
40 | 4800 | -0.010632 | 0.0051922 | -1.9206 | 0.93738 | 0.391
45 | 4800 | -0.027864 | -0.0051339 | 5.7268 | 1.0546 | 0.391

## 6000
v_inf | rpm | Ct | Cp | Propulsion efficiency | Advance ratio | Mach @ tip
30 | 6000 | 0.054832 | 0.040007 | 0.77127 | 0.56243 | 0.48875
35 | 6000 | 0.03968 | 0.033018 | 0.789 | 0.65617 | 0.48875
50 | 6000 | -0.0096794 | 0.005746 | -1.5799 | 0.93738 | 0.48875
55 | 6000 | -0.023587 | -0.0024264 | 10.0292 | 1.0311 | 0.48875

## 7200
v_inf | rpm | Ct | Cp | Propulsion efficiency | Advance ratio | Mach @ tip
30 | 7200 | 0.070803 | 0.046216 | 0.71844 | 0.46869 | 0.5865
35 | 7200 | 0.058935 | 0.042186 | 0.76432 | 0.54681 | 0.5865
50 | 7200 | 0.018398 | 0.022109 | 0.6504 | 0.78115 | 0.5865
55 | 7200 | 0.0041409 | 0.01402 | 0.25394 | 0.85927 | 0.5865

## 7800
v_inf | rpm | Ct | Cp | Propulsion efficiency | Advance ratio | Mach @ tip
30 | 7800 | 0.077098 | 0.048455 | 0.68876 | 0.43264 | 0.63537
35 | 7800 | 0.066484 | 0.04539 | 0.73972 | 0.50474 | 0.63537
50 | 7800 | 0.030168 | 0.028588 | 0.76136 | 0.72106 | 0.63537
55 | 7800 | 0.016614 | 0.021194 | 0.62213 | 0.79317 | 0.63537

## 5200
v_inf | rpm | Ct | Cp | Propulsion efficiency | Advance ratio | Mach @ tip
40 | 5200 | 0.0019439 | 0.012639 | 0.13316 | 0.86528 | 0.42358
45 | 5200 | -0.016113 | 0.0019303 | -8.1302 | 0.97344 | 0.42358

## 5700
v_inf | rpm | Ct | Cp | Propulsion efficiency | Advance ratio | Mach @ tip
40 | 5700 | 0.015691 | 0.020492 | 0.60478 | 0.78938 | 0.46431
45 | 5700 | -0.0016083 | 0.01049 | -0.13622 | 0.88805 | 0.46431

## 6100
v_inf | rpm | Ct | Cp | Propulsion efficiency | Advance ratio | Mach @ tip
40 | 6100 | 0.025528 | 0.025699 | 0.73312 | 0.73761 | 0.49689
45 | 6100 | 0.0089338 | 0.016562 | 0.44786 | 0.82981 | 0.49689

## 7100
v_inf | rpm | Ct | Cp | Propulsion efficiency | Advance ratio | Mach @ tip
40 | 7100 | 0.044678 | 0.035821 | 0.79085 | 0.63372 | 0.57835
45 | 7100 | 0.031017 | 0.028764 | 0.76922 | 0.71294 | 0.57835

## 8000
v_inf | rpm | Ct | Cp | Propulsion efficiency | Advance ratio | Mach @ tip
40 | 8000 | 0.057658 | 0.042191 | 0.76905 | 0.56243 | 0.65166
45 | 8000 | 0.046025 | 0.036912 | 0.78937 | 0.63273 | 0.65166

## 6300
v_inf | rpm | Ct | Cp | Propulsion efficiency | Advance ratio | Mach @ tip
50 | 6300 | -0.0020275 | 0.010228 | -0.17708 | 0.89275 | 0.51318
55 | 6300 | -0.016977 | 0.0014676 | -11.366 | 0.98202 | 0.51318

## 8100
v_inf | rpm | Ct | Cp | Propulsion efficiency | Advance ratio | Mach @ tip
50 | 8100 | 0.035331 | 0.031475 | 0.77988 | 0.69436 | 0.65981
55 | 8100 | 0.022296 | 0.024498 | 0.69553 | 0.76379 | 0.65981