## Info and Boundary cond.
Variable | Unit | Value
INFO
Propeller name |  | 21x13.5 2B E L
Propeller diameter | [in] | 21
CONDITIONS
Air density | [kg/m3] | 1.221
Kinematic viscosity | [m2/s] | 1.47e-05
Speed of sound | [m/s] | 340.94
DEFINITIONS
v_inf | [m/s] | V
rps | [1/s] | n
advance ratio J | [-] | J=V/nD
thrust coef. Ct | [-] | Ct=T/(rho * rpm^2 * D^4)
power coef. Cp | [-] | Cp=P/(rho * rpm^3 * D^5)
propulsion efficiency | [-] | Pe = Ct*J/Cp

## Static cond.
v_inf | rpm | Ct | Cp | Mach @ tip | FoM
0 | 1000 | 0.096797 | 0.041206 | 0.081458 | 0.51679
0 | 1900 | 0.097445 | 0.041007 | 0.15477 | 0.52453
0 | 2800 | 0.10096 | 0.041433 | 0.22808 | 0.54746
0 | 3800 | 0.10262 | 0.042142 | 0.30954 | 0.55159
0 | 4700 | 0.10528 | 0.04224 | 0.38285 | 0.57183
0 | 5600 | 0.10696 | 0.043846 | 0.45616 | 0.56416
0 | 6600 | 0.10992 | 0.04586 | 0.53762 | 0.56191
0 | 7500 | 0.11308 | 0.047176 | 0.61093 | 0.56998
0 | 8500 | 0.11669 | 0.049264 | 0.69239 | 0.57215

## 1000
v_inf | rpm | Ct | Cp | Propulsion efficiency | Advance ratio | Mach @ tip
0 | 1000 | 0.096797 | 0.041206 | 0 | 0 | 0.081458
5 | 1000 | 0.048767 | 0.039323 | 0.69727 | 0.56243 | 0.081458
10 | 1000 | -0.039504 | -0.010643 | 4.174 | 1.1249 | 0.081458
15 | 1000 | -0.053307 | -0.022799 | 3.9438 | 1.6873 | 0.081458

## 1900
v_inf | rpm | Ct | Cp | Propulsion efficiency | Advance ratio | Mach @ tip
0 | 1900 | 0.097445 | 0.041007 | 0 | 0 | 0.15477
5 | 1900 | 0.085503 | 0.047898 | 0.52825 | 0.29602 | 0.15477
10 | 1900 | 0.045802 | 0.038121 | 0.7111 | 0.59203 | 0.15477
15 | 1900 | -0.010823 | 0.0058759 | -1.6353 | 0.88805 | 0.15477

## 2800
v_inf | rpm | Ct | Cp | Propulsion efficiency | Advance ratio | Mach @ tip
0 | 2800 | 0.10096 | 0.041433 | 0 | 0 | 0.22808
5 | 2800 | 0.094096 | 0.046746 | 0.4042 | 0.20087 | 0.22808
10 | 2800 | 0.077541 | 0.048519 | 0.64183 | 0.40174 | 0.22808
15 | 2800 | 0.04953 | 0.039892 | 0.74794 | 0.6026 | 0.22808
20 | 2800 | 0.014202 | 0.020808 | 0.54823 | 0.80347 | 0.22808
25 | 2800 | -0.018953 | 0.0011445 | -16.6266 | 1.0043 | 0.22808

## 3800
v_inf | rpm | Ct | Cp | Propulsion efficiency | Advance ratio | Mach @ tip
0 | 3800 | 0.10262 | 0.042142 | 0 | 0 | 0.30954
5 | 3800 | 0.098569 | 0.04606 | 0.31664 | 0.14801 | 0.30954
10 | 3800 | 0.089876 | 0.049124 | 0.54141 | 0.29602 | 0.30954
15 | 3800 | 0.075288 | 0.048751 | 0.68552 | 0.44402 | 0.30954
20 | 3800 | 0.054502 | 0.04215 | 0.76528 | 0.59203 | 0.30954
25 | 3800 | 0.030507 | 0.029783 | 0.75777 | 0.74004 | 0.30954
30 | 3800 | 0.003436 | 0.014311 | 0.21315 | 0.88805 | 0.30954
35 | 3800 | -0.019455 | 0.00084617 | -23.8128 | 1.0361 | 0.30954

## 4700
v_inf | rpm | Ct | Cp | Propulsion efficiency | Advance ratio | Mach @ tip
0 | 4700 | 0.10528 | 0.04224 | 0 | 0 | 0.38285
5 | 4700 | 0.10103 | 0.045972 | 0.26289 | 0.11967 | 0.38285
10 | 4700 | 0.094772 | 0.048706 | 0.46555 | 0.23933 | 0.38285
15 | 4700 | 0.085957 | 0.050214 | 0.61434 | 0.359 | 0.38285
20 | 4700 | 0.072103 | 0.0483 | 0.71433 | 0.47866 | 0.38285
25 | 4700 | 0.054753 | 0.042285 | 0.7745 | 0.59833 | 0.38285
30 | 4700 | 0.035534 | 0.032508 | 0.78459 | 0.718 | 0.38285
35 | 4700 | 0.014093 | 0.020147 | 0.58575 | 0.83766 | 0.38285

## 5600
v_inf | rpm | Ct | Cp | Propulsion efficiency | Advance ratio | Mach @ tip
0 | 5600 | 0.10696 | 0.043846 | 0 | 0 | 0.45616
5 | 5600 | 0.10403 | 0.046565 | 0.22432 | 0.10043 | 0.45616
10 | 5600 | 0.098848 | 0.048947 | 0.40552 | 0.20087 | 0.45616
15 | 5600 | 0.091727 | 0.05048 | 0.54732 | 0.3013 | 0.45616
20 | 5600 | 0.083047 | 0.05096 | 0.65448 | 0.40174 | 0.45616
25 | 5600 | 0.070228 | 0.048244 | 0.73077 | 0.50217 | 0.45616
30 | 5600 | 0.055207 | 0.042707 | 0.77873 | 0.6026 | 0.45616
35 | 5600 | 0.039035 | 0.034549 | 0.79407 | 0.70304 | 0.45616
40 | 5600 | 0.021395 | 0.02419 | 0.71042 | 0.80347 | 0.45616
45 | 5600 | 0.0034226 | 0.013669 | 0.22625 | 0.9039 | 0.45616

## 6600
v_inf | rpm | Ct | Cp | Propulsion efficiency | Advance ratio | Mach @ tip
0 | 6600 | 0.10992 | 0.04586 | 0 | 0 | 0.53762
5 | 6600 | 0.1073 | 0.047712 | 0.1916 | 0.085217 | 0.53762
10 | 6600 | 0.10313 | 0.049811 | 0.35275 | 0.17043 | 0.53762
15 | 6600 | 0.097175 | 0.051275 | 0.48435 | 0.25565 | 0.53762
20 | 6600 | 0.090222 | 0.052073 | 0.5904 | 0.34087 | 0.53762
25 | 6600 | 0.081851 | 0.051762 | 0.67355 | 0.42608 | 0.53762
30 | 6600 | 0.070441 | 0.048945 | 0.73562 | 0.5113 | 0.53762
35 | 6600 | 0.057472 | 0.044077 | 0.77755 | 0.59652 | 0.53762
40 | 6600 | 0.0437 | 0.037306 | 0.79833 | 0.68173 | 0.53762
45 | 6600 | 0.029042 | 0.028737 | 0.77484 | 0.76695 | 0.53762
50 | 6600 | 0.013248 | 0.019445 | 0.58042 | 0.85217 | 0.53762
55 | 6600 | -0.0021002 | 0.0107 | -0.18393 | 0.93738 | 0.53762

## 7500
v_inf | rpm | Ct | Cp | Propulsion efficiency | Advance ratio | Mach @ tip
0 | 7500 | 0.11308 | 0.047176 | 0 | 0 | 0.61093
5 | 7500 | 0.11061 | 0.049088 | 0.16893 | 0.074991 | 0.61093
10 | 7500 | 0.10676 | 0.050979 | 0.31399 | 0.14998 | 0.61093
15 | 7500 | 0.10161 | 0.052342 | 0.4366 | 0.22497 | 0.61093
20 | 7500 | 0.09557 | 0.053216 | 0.53853 | 0.29996 | 0.61093
25 | 7500 | 0.088851 | 0.053441 | 0.6232 | 0.37495 | 0.61093
30 | 7500 | 0.080497 | 0.052439 | 0.69047 | 0.44994 | 0.61093
35 | 7500 | 0.069907 | 0.04945 | 0.74186 | 0.52493 | 0.61093
40 | 7500 | 0.058266 | 0.044889 | 0.77847 | 0.59993 | 0.61093
45 | 7500 | 0.045932 | 0.038802 | 0.79869 | 0.67492 | 0.61093
50 | 7500 | 0.032955 | 0.031276 | 0.7899 | 0.74991 | 0.61093
55 | 7500 | 0.018979 | 0.02275 | 0.68796 | 0.8249 | 0.61093

## 8500
v_inf | rpm | Ct | Cp | Propulsion efficiency | Advance ratio | Mach @ tip
0 | 8500 | 0.11669 | 0.049264 | 0 | 0 | 0.69239
5 | 8500 | 0.1149 | 0.051009 | 0.14901 | 0.066168 | 0.69239
10 | 8500 | 0.11092 | 0.052831 | 0.27775 | 0.13234 | 0.69239
15 | 8500 | 0.1065 | 0.054061 | 0.39091 | 0.1985 | 0.69239
20 | 8500 | 0.10131 | 0.054925 | 0.48803 | 0.26467 | 0.69239
25 | 8500 | 0.095292 | 0.055272 | 0.57021 | 0.33084 | 0.69239
30 | 8500 | 0.088843 | 0.055109 | 0.63983 | 0.39701 | 0.69239
35 | 8500 | 0.080904 | 0.053742 | 0.69706 | 0.46318 | 0.69239
40 | 8500 | 0.071193 | 0.050832 | 0.74114 | 0.52935 | 0.69239
45 | 8500 | 0.060663 | 0.046637 | 0.77437 | 0.59551 | 0.69239
50 | 8500 | 0.049557 | 0.041222 | 0.79522 | 0.66168 | 0.69239
55 | 8500 | 0.037971 | 0.034673 | 0.79682 | 0.72785 | 0.69239

## 6100
v_inf | rpm | Ct | Cp | Propulsion efficiency | Advance ratio | Mach @ tip
40 | 6100 | 0.033676 | 0.031493 | 0.78848 | 0.73761 | 0.49689
45 | 6100 | 0.016974 | 0.021627 | 0.65109 | 0.82981 | 0.49689
50 | 6100 | 0.00055163 | 0.012081 | 0.042086 | 0.92202 | 0.49689
55 | 6100 | -0.014281 | 0.0035549 | -4.0732 | 1.0142 | 0.49689

## 7050
v_inf | rpm | Ct | Cp | Propulsion efficiency | Advance ratio | Mach @ tip
40 | 7050 | 0.051403 | 0.041441 | 0.79138 | 0.63822 | 0.57428
45 | 7050 | 0.038047 | 0.034239 | 0.7976 | 0.718 | 0.57428
50 | 7050 | 0.023769 | 0.025607 | 0.74028 | 0.79777 | 0.57428
55 | 7050 | 0.0089976 | 0.016862 | 0.46813 | 0.87755 | 0.57428

## 8000
v_inf | rpm | Ct | Cp | Propulsion efficiency | Advance ratio | Mach @ tip
40 | 8000 | 0.065081 | 0.048097 | 0.7608 | 0.56243 | 0.65166
45 | 8000 | 0.053669 | 0.043019 | 0.78913 | 0.63273 | 0.65166
50 | 8000 | 0.041742 | 0.036672 | 0.79997 | 0.70304 | 0.65166
55 | 8000 | 0.029145 | 0.02909 | 0.77457 | 0.77334 | 0.65166