## Info and Boundary cond.
Variable | Unit | Value
INFO
Propeller name |  | 21x14 2B E L
Propeller diameter | [in] | 21
CONDITIONS
Air density | [kg/m3] | 1.221
Kinematic viscosity | [m2/s] | 1.47e-05
Speed of sound | [m/s] | 340.94
DEFINITIONS
v_inf | [m/s] | V
rps | [1/s] | n
advance ratio J | [-] | J=V/nD
thrust coef. Ct | [-] | Ct=T/(rho * rpm^2 * D^4)
power coef. Cp | [-] | Cp=P/(rho * rpm^3 * D^5)
propulsion efficiency | [-] | Pe = Ct*J/Cp

## Static cond.
v_inf | rpm | Ct | Cp | Mach @ tip | FoM
0 | 1000 | 0.10216 | 0.041208 | 0.081458 | 0.56034
0 | 1900 | 0.10299 | 0.041475 | 0.15477 | 0.5635
0 | 2800 | 0.10413 | 0.041353 | 0.22808 | 0.57458
0 | 3800 | 0.10539 | 0.042224 | 0.30954 | 0.57294
0 | 4700 | 0.10817 | 0.042889 | 0.38285 | 0.58651
0 | 5600 | 0.10937 | 0.044271 | 0.45616 | 0.57771
0 | 6600 | 0.11222 | 0.045506 | 0.53762 | 0.58414
0 | 7500 | 0.11536 | 0.046673 | 0.61093 | 0.5936
0 | 8500 | 0.11861 | 0.048482 | 0.69239 | 0.59577

## 1000
v_inf | rpm | Ct | Cp | Propulsion efficiency | Advance ratio | Mach @ tip
0 | 1000 | 0.10216 | 0.041208 | 0 | 0 | 0.081458
5 | 1000 | 0.047971 | 0.037683 | 0.71591 | 0.56243 | 0.081458
10 | 1000 | -0.042574 | -0.015158 | 3.1591 | 1.1249 | 0.081458
15 | 1000 | -0.057677 | -0.028752 | 3.3844 | 1.6873 | 0.081458
20 | 1000 | -0.073391 | -0.059502 | 2.7746 | 2.2497 | 0.081458
25 | 1000 | -0.091763 | -0.097718 | 2.6405 | 2.8121 | 0.081458
30 | 1000 | -0.11283 | -0.14418 | 2.6407 | 3.3746 | 0.081458
35 | 1000 | -0.13644 | -0.19909 | 2.6978 | 3.937 | 0.081458
40 | 1000 | -0.16224 | -0.26174 | 2.7888 | 4.4994 | 0.081458
45 | 1000 | -0.18976 | -0.33045 | 2.9065 | 5.0619 | 0.081458
50 | 1000 | -0.21943 | -0.40716 | 3.0308 | 5.6243 | 0.081458
55 | 1000 | -0.25197 | -0.49432 | 3.1532 | 6.1867 | 0.081458

## 1900
v_inf | rpm | Ct | Cp | Propulsion efficiency | Advance ratio | Mach @ tip
0 | 1900 | 0.10299 | 0.041475 | 0 | 0 | 0.15477
5 | 1900 | 0.085115 | 0.046906 | 0.5371 | 0.29602 | 0.15477
10 | 1900 | 0.044708 | 0.036192 | 0.73125 | 0.59203 | 0.15477
15 | 1900 | -0.011565 | 0.0029198 | -3.517 | 0.88805 | 0.15477
20 | 1900 | -0.041774 | -0.013655 | 3.622 | 1.1841 | 0.15477
25 | 1900 | -0.051793 | -0.019336 | 3.9642 | 1.4801 | 0.15477
30 | 1900 | -0.059348 | -0.033182 | 3.1764 | 1.7761 | 0.15477
35 | 1900 | -0.067051 | -0.048714 | 2.8518 | 2.0721 | 0.15477
40 | 1900 | -0.075259 | -0.065708 | 2.7121 | 2.3681 | 0.15477
45 | 1900 | -0.084081 | -0.084415 | 2.6534 | 2.6641 | 0.15477
50 | 1900 | -0.093711 | -0.10541 | 2.6313 | 2.9602 | 0.15477
55 | 1900 | -0.10428 | -0.12902 | 2.6315 | 3.2562 | 0.15477

## 2800
v_inf | rpm | Ct | Cp | Propulsion efficiency | Advance ratio | Mach @ tip
0 | 2800 | 0.10413 | 0.041353 | 0 | 0 | 0.22808
5 | 2800 | 0.095351 | 0.04639 | 0.41283 | 0.20087 | 0.22808
10 | 2800 | 0.075443 | 0.046522 | 0.65141 | 0.40174 | 0.22808
15 | 2800 | 0.047284 | 0.037312 | 0.76358 | 0.6026 | 0.22808
20 | 2800 | 0.012849 | 0.017924 | 0.57595 | 0.80347 | 0.22808
25 | 2800 | -0.021034 | -0.0023729 | 8.9019 | 1.0043 | 0.22808
30 | 2800 | -0.040482 | -0.013225 | 3.6888 | 1.2052 | 0.22808
35 | 2800 | -0.048529 | -0.017433 | 3.9138 | 1.4061 | 0.22808
40 | 2800 | -0.054477 | -0.024672 | 3.5479 | 1.6069 | 0.22808
45 | 2800 | -0.059022 | -0.03388 | 3.149 | 1.8078 | 0.22808
50 | 2800 | -0.063996 | -0.044001 | 2.9211 | 2.0087 | 0.22808
55 | 2800 | -0.069427 | -0.055088 | 2.7844 | 2.2095 | 0.22808

## 3800
v_inf | rpm | Ct | Cp | Propulsion efficiency | Advance ratio | Mach @ tip
0 | 3800 | 0.10539 | 0.042224 | 0 | 0 | 0.30954
5 | 3800 | 0.10074 | 0.045857 | 0.32512 | 0.14801 | 0.30954
10 | 3800 | 0.090364 | 0.04841 | 0.5525 | 0.29602 | 0.30954
15 | 3800 | 0.073354 | 0.046524 | 0.70001 | 0.44402 | 0.30954
20 | 3800 | 0.052793 | 0.039829 | 0.78466 | 0.59203 | 0.30954
25 | 3800 | 0.029473 | 0.027944 | 0.78045 | 0.74004 | 0.30954
30 | 3800 | 0.0037168 | 0.012485 | 0.26435 | 0.88805 | 0.30954
35 | 3800 | -0.019037 | -0.00063961 | 30.8331 | 1.0361 | 0.30954
40 | 3800 | -0.036151 | -0.010568 | 4.0502 | 1.1841 | 0.30954
45 | 3800 | -0.044065 | -0.014565 | 4.0296 | 1.3321 | 0.30954
50 | 3800 | -0.051465 | -0.021036 | 3.6207 | 1.4801 | 0.30954
55 | 3800 | -0.055349 | -0.027325 | 3.2975 | 1.6281 | 0.30954

## 4700
v_inf | rpm | Ct | Cp | Propulsion efficiency | Advance ratio | Mach @ tip
0 | 4700 | 0.10817 | 0.042889 | 0 | 0 | 0.38285
5 | 4700 | 0.1034 | 0.045935 | 0.26934 | 0.11967 | 0.38285
10 | 4700 | 0.09597 | 0.04828 | 0.47569 | 0.23933 | 0.38285
15 | 4700 | 0.085398 | 0.04903 | 0.62522 | 0.359 | 0.38285
20 | 4700 | 0.070124 | 0.046008 | 0.72948 | 0.47866 | 0.38285
25 | 4700 | 0.05313 | 0.040115 | 0.79239 | 0.59833 | 0.38285
30 | 4700 | 0.034365 | 0.03067 | 0.80442 | 0.718 | 0.38285
35 | 4700 | 0.013812 | 0.018196 | 0.63578 | 0.83766 | 0.38285
40 | 4700 | -0.0057222 | 0.0066598 | -0.82247 | 0.95733 | 0.38285
45 | 4700 | -0.022765 | -0.0028345 | 8.6489 | 1.077 | 0.38285
50 | 4700 | -0.03485 | -0.0091432 | 4.5607 | 1.1967 | 0.38285
55 | 4700 | -0.043022 | -0.013666 | 4.1435 | 1.3163 | 0.38285

## 5600
v_inf | rpm | Ct | Cp | Propulsion efficiency | Advance ratio | Mach @ tip
0 | 5600 | 0.10937 | 0.044271 | 0 | 0 | 0.45616
5 | 5600 | 0.10657 | 0.04637 | 0.23081 | 0.10043 | 0.45616
10 | 5600 | 0.10027 | 0.048467 | 0.41551 | 0.20087 | 0.45616
15 | 5600 | 0.092226 | 0.049725 | 0.55878 | 0.3013 | 0.45616
20 | 5600 | 0.08167 | 0.049152 | 0.66745 | 0.40174 | 0.45616
25 | 5600 | 0.068253 | 0.045825 | 0.74787 | 0.50217 | 0.45616
30 | 5600 | 0.053671 | 0.040532 | 0.79786 | 0.6026 | 0.45616
35 | 5600 | 0.037782 | 0.032544 | 0.81612 | 0.70304 | 0.45616
40 | 5600 | 0.020766 | 0.022211 | 0.7511 | 0.80347 | 0.45616
45 | 5600 | 0.003963 | 0.012185 | 0.29395 | 0.9039 | 0.45616
50 | 5600 | -0.012152 | 0.0027189 | -4.4884 | 1.0043 | 0.45616
55 | 5600 | -0.025247 | -0.0040596 | 6.8701 | 1.1048 | 0.45616

## 6600
v_inf | rpm | Ct | Cp | Propulsion efficiency | Advance ratio | Mach @ tip
0 | 6600 | 0.11222 | 0.045506 | 0 | 0 | 0.53762
5 | 6600 | 0.10978 | 0.047199 | 0.19819 | 0.085217 | 0.53762
10 | 6600 | 0.10419 | 0.049155 | 0.3612 | 0.17043 | 0.53762
15 | 6600 | 0.097792 | 0.050411 | 0.49589 | 0.25565 | 0.53762
20 | 6600 | 0.0902 | 0.05094 | 0.60352 | 0.34087 | 0.53762
25 | 6600 | 0.080141 | 0.049552 | 0.68905 | 0.42608 | 0.53762
30 | 6600 | 0.068385 | 0.046389 | 0.75366 | 0.5113 | 0.53762
35 | 6600 | 0.055823 | 0.041765 | 0.79721 | 0.59652 | 0.53762
40 | 6600 | 0.042265 | 0.035158 | 0.81946 | 0.68173 | 0.53762
45 | 6600 | 0.027877 | 0.02664 | 0.80248 | 0.76695 | 0.53762
50 | 6600 | 0.012962 | 0.017254 | 0.64009 | 0.85217 | 0.53762
55 | 6600 | -0.0014968 | 0.0085811 | -0.16349 | 0.93738 | 0.53762

## 7500
v_inf | rpm | Ct | Cp | Propulsion efficiency | Advance ratio | Mach @ tip
0 | 7500 | 0.11536 | 0.046673 | 0 | 0 | 0.61093
5 | 7500 | 0.11255 | 0.048553 | 0.17382 | 0.074991 | 0.61093
10 | 7500 | 0.10808 | 0.050149 | 0.32321 | 0.14998 | 0.61093
15 | 7500 | 0.1023 | 0.051371 | 0.44797 | 0.22497 | 0.61093
20 | 7500 | 0.095664 | 0.051984 | 0.55195 | 0.29996 | 0.61093
25 | 7500 | 0.088251 | 0.0519 | 0.63751 | 0.37495 | 0.61093
30 | 7500 | 0.078556 | 0.049947 | 0.7076 | 0.44994 | 0.61093
35 | 7500 | 0.067846 | 0.04679 | 0.76108 | 0.52493 | 0.61093
40 | 7500 | 0.056568 | 0.04252 | 0.79805 | 0.59993 | 0.61093
45 | 7500 | 0.044369 | 0.036523 | 0.81981 | 0.67492 | 0.61093
50 | 7500 | 0.031612 | 0.029052 | 0.81589 | 0.74991 | 0.61093
55 | 7500 | 0.018316 | 0.020519 | 0.73624 | 0.8249 | 0.61093

## 8500
v_inf | rpm | Ct | Cp | Propulsion efficiency | Advance ratio | Mach @ tip
0 | 8500 | 0.11861 | 0.048482 | 0 | 0 | 0.69239
5 | 8500 | 0.11595 | 0.050335 | 0.15241 | 0.066168 | 0.69239
10 | 8500 | 0.11191 | 0.051746 | 0.28617 | 0.13234 | 0.69239
15 | 8500 | 0.10708 | 0.052844 | 0.40219 | 0.1985 | 0.69239
20 | 8500 | 0.10138 | 0.05345 | 0.50196 | 0.26467 | 0.69239
25 | 8500 | 0.09503 | 0.053599 | 0.58652 | 0.33084 | 0.69239
30 | 8500 | 0.087652 | 0.052963 | 0.65697 | 0.39701 | 0.69239
35 | 8500 | 0.078733 | 0.050988 | 0.71514 | 0.46318 | 0.69239
40 | 8500 | 0.069051 | 0.04804 | 0.76079 | 0.52935 | 0.69239
45 | 8500 | 0.058879 | 0.044158 | 0.79396 | 0.59551 | 0.69239
50 | 8500 | 0.047919 | 0.038822 | 0.81665 | 0.66168 | 0.69239
55 | 8500 | 0.036446 | 0.032257 | 0.8223 | 0.72785 | 0.69239