## Info and Boundary cond.
Variable | Unit | Value
INFO
Propeller name |  | 21x8 2B
Propeller diameter | [in] | 21
CONDITIONS
Air density | [kg/m3] | 1.221
Kinematic viscosity | [m2/s] | 1.47e-05
Speed of sound | [m/s] | 340.94
DEFINITIONS
v_inf | [m/s] | V
rps | [1/s] | n
advance ratio J | [-] | J=V/nD
thrust coef. Ct | [-] | Ct=T/(rho * rpm^2 * D^4)
power coef. Cp | [-] | Cp=P/(rho * rpm^3 * D^5)
propulsion efficiency | [-] | Pe = Ct*J/Cp

## Static cond.
v_inf | rpm | Ct | Cp | Mach @ tip | FoM
0 | 1000 | 0.064212 | 0.024288 | 0.081458 | 0.47373
0 | 1900 | 0.066467 | 0.02447 | 0.15477 | 0.49518
0 | 2800 | 0.071782 | 0.025175 | 0.22808 | 0.54019
0 | 3800 | 0.077267 | 0.025524 | 0.30954 | 0.59502
0 | 4700 | 0.079447 | 0.026067 | 0.38285 | 0.60745
0 | 5600 | 0.081471 | 0.026724 | 0.45616 | 0.6153
0 | 6600 | 0.082787 | 0.027159 | 0.53762 | 0.62017
0 | 7500 | 0.084314 | 0.028222 | 0.61093 | 0.61341
0 | 8500 | 0.086952 | 0.029403 | 0.69239 | 0.61661

## 1000
v_inf | rpm | Ct | Cp | Propulsion efficiency | Advance ratio | Mach @ tip
0 | 1000 | 0.064212 | 0.024288 | 0 | 0 | 0.081458
5 | 1000 | 0.00077093 | 0.011346 | 0.038287 | 0.56243 | 0.081458
10 | 1000 | -0.039995 | -0.0030302 | 14.8742 | 1.1249 | 0.081458
15 | 1000 | -0.053077 | -0.023639 | 3.7955 | 1.6873 | 0.081458

## 1900
v_inf | rpm | Ct | Cp | Propulsion efficiency | Advance ratio | Mach @ tip
0 | 1900 | 0.066467 | 0.02447 | 0 | 0 | 0.15477
5 | 1900 | 0.042914 | 0.024383 | 0.52196 | 0.29602 | 0.15477
10 | 1900 | -0.0026374 | 0.010127 | -0.15448 | 0.59203 | 0.15477
15 | 1900 | -0.030994 | 0.0021808 | -12.6447 | 0.88805 | 0.15477

## 2800
v_inf | rpm | Ct | Cp | Propulsion efficiency | Advance ratio | Mach @ tip
0 | 2800 | 0.071782 | 0.025175 | 0 | 0 | 0.22808
5 | 2800 | 0.058299 | 0.026425 | 0.44398 | 0.20087 | 0.22808
10 | 2800 | 0.034105 | 0.022192 | 0.61855 | 0.40174 | 0.22808
15 | 2800 | 0.0017694 | 0.011292 | 0.094601 | 0.6026 | 0.22808
20 | 2800 | -0.018389 | 0.0064519 | -2.2943 | 0.80347 | 0.22808
25 | 2800 | -0.033068 | 0.00076088 | -43.7301 | 1.0043 | 0.22808

## 3800
v_inf | rpm | Ct | Cp | Propulsion efficiency | Advance ratio | Mach @ tip
0 | 3800 | 0.077267 | 0.025524 | 0 | 0 | 0.30954
5 | 3800 | 0.067392 | 0.027289 | 0.36619 | 0.14801 | 0.30954
10 | 3800 | 0.051578 | 0.026076 | 0.5866 | 0.29602 | 0.30954
15 | 3800 | 0.030287 | 0.020893 | 0.64485 | 0.44402 | 0.30954
20 | 3800 | 0.0065309 | 0.012573 | 0.30809 | 0.59203 | 0.30954
25 | 3800 | -0.011371 | 0.0068624 | -1.2285 | 0.74004 | 0.30954
30 | 3800 | -0.023448 | 0.0044894 | -4.6469 | 0.88805 | 0.30954
35 | 3800 | -0.032202 | 0.00027526 | -121.4341 | 1.0361 | 0.30954

## 4700
v_inf | rpm | Ct | Cp | Propulsion efficiency | Advance ratio | Mach @ tip
0 | 4700 | 0.079447 | 0.026067 | 0 | 0 | 0.38285
5 | 4700 | 0.071404 | 0.027689 | 0.30917 | 0.11967 | 0.38285
10 | 4700 | 0.05977 | 0.027301 | 0.52495 | 0.23933 | 0.38285
15 | 4700 | 0.044288 | 0.024551 | 0.64881 | 0.359 | 0.38285
20 | 4700 | 0.025658 | 0.019433 | 0.63318 | 0.47866 | 0.38285
25 | 4700 | 0.0063801 | 0.012162 | 0.31447 | 0.59833 | 0.38285
30 | 4700 | -0.0090793 | 0.0067449 | -0.9683 | 0.718 | 0.38285
35 | 4700 | -0.018316 | 0.0059763 | -2.5721 | 0.83766 | 0.38285

## 5600
v_inf | rpm | Ct | Cp | Propulsion efficiency | Advance ratio | Mach @ tip
0 | 5600 | 0.081471 | 0.026724 | 0 | 0 | 0.45616
5 | 5600 | 0.074739 | 0.028122 | 0.26742 | 0.10043 | 0.45616
10 | 5600 | 0.065267 | 0.028077 | 0.4678 | 0.20087 | 0.45616
15 | 5600 | 0.05319 | 0.026569 | 0.60433 | 0.3013 | 0.45616
20 | 5600 | 0.038821 | 0.02324 | 0.67234 | 0.40174 | 0.45616
25 | 5600 | 0.022594 | 0.018314 | 0.62067 | 0.50217 | 0.45616
30 | 5600 | 0.0061858 | 0.011889 | 0.31411 | 0.6026 | 0.45616
35 | 5600 | -0.0078302 | 0.0066515 | -0.82917 | 0.70304 | 0.45616
40 | 5600 | -0.016579 | 0.0054717 | -2.439 | 0.80347 | 0.45616
45 | 5600 | -0.023127 | 0.0046679 | -4.4868 | 0.9039 | 0.45616

## 6600
v_inf | rpm | Ct | Cp | Propulsion efficiency | Advance ratio | Mach @ tip
0 | 6600 | 0.082787 | 0.027159 | 0 | 0 | 0.53762
5 | 6600 | 0.077683 | 0.028688 | 0.23119 | 0.085217 | 0.53762
10 | 6600 | 0.069827 | 0.028827 | 0.4136 | 0.17043 | 0.53762
15 | 6600 | 0.060183 | 0.027991 | 0.5507 | 0.25565 | 0.53762
20 | 6600 | 0.048648 | 0.025828 | 0.64325 | 0.34087 | 0.53762
25 | 6600 | 0.035787 | 0.022659 | 0.67419 | 0.42608 | 0.53762
30 | 6600 | 0.021806 | 0.018032 | 0.61946 | 0.5113 | 0.53762
35 | 6600 | 0.0075883 | 0.01239 | 0.36602 | 0.59652 | 0.53762
40 | 6600 | -0.0053052 | 0.0072152 | -0.5022 | 0.68173 | 0.53762
45 | 6600 | -0.014259 | 0.0052687 | -2.0795 | 0.76695 | 0.53762
50 | 6600 | -0.020791 | 0.0046285 | -3.8351 | 0.85217 | 0.53762
55 | 6600 | -0.026299 | 0.0033319 | -7.4126 | 0.93738 | 0.53762

## 7500
v_inf | rpm | Ct | Cp | Propulsion efficiency | Advance ratio | Mach @ tip
0 | 7500 | 0.084314 | 0.028222 | 0 | 0 | 0.61093
5 | 7500 | 0.079526 | 0.029346 | 0.2036 | 0.074991 | 0.61093
10 | 7500 | 0.073581 | 0.029603 | 0.3735 | 0.14998 | 0.61093
15 | 7500 | 0.0651 | 0.029054 | 0.50502 | 0.22497 | 0.61093
20 | 7500 | 0.05538 | 0.027579 | 0.60346 | 0.29996 | 0.61093
25 | 7500 | 0.044648 | 0.025156 | 0.66672 | 0.37495 | 0.61093
30 | 7500 | 0.032772 | 0.021955 | 0.67289 | 0.44994 | 0.61093
35 | 7500 | 0.020052 | 0.017506 | 0.60241 | 0.52493 | 0.61093
40 | 7500 | 0.0072934 | 0.012332 | 0.35546 | 0.59993 | 0.61093
45 | 7500 | -0.0044439 | 0.0074588 | -0.40286 | 0.67492 | 0.61093
50 | 7500 | -0.012887 | 0.0054737 | -1.7688 | 0.74991 | 0.61093
55 | 7500 | -0.019602 | 0.0045329 | -3.5738 | 0.8249 | 0.61093

## 8500
v_inf | rpm | Ct | Cp | Propulsion efficiency | Advance ratio | Mach @ tip
0 | 8500 | 0.086952 | 0.029403 | 0 | 0 | 0.69239
5 | 8500 | 0.082402 | 0.030342 | 0.18003 | 0.066168 | 0.69239
10 | 8500 | 0.076522 | 0.030563 | 0.33196 | 0.13234 | 0.69239
15 | 8500 | 0.069804 | 0.030265 | 0.45869 | 0.1985 | 0.69239
20 | 8500 | 0.061604 | 0.029271 | 0.55806 | 0.26467 | 0.69239
25 | 8500 | 0.052318 | 0.027456 | 0.6316 | 0.33084 | 0.69239
30 | 8500 | 0.042407 | 0.025017 | 0.67424 | 0.39701 | 0.69239
35 | 8500 | 0.031456 | 0.02183 | 0.66868 | 0.46318 | 0.69239
40 | 8500 | 0.019952 | 0.017674 | 0.5987 | 0.52935 | 0.69239
45 | 8500 | 0.0083732 | 0.01296 | 0.38546 | 0.59551 | 0.69239
50 | 8500 | -0.0025979 | 0.0083055 | -0.20736 | 0.66168 | 0.69239
55 | 8500 | -0.01133 | 0.0055402 | -1.4912 | 0.72785 | 0.69239

## 6100
v_inf | rpm | Ct | Cp | Propulsion efficiency | Advance ratio | Mach @ tip
40 | 6100 | -0.011298 | 0.0059649 | -1.3997 | 0.73761 | 0.49689
45 | 6100 | -0.018814 | 0.0050474 | -3.099 | 0.82981 | 0.49689
50 | 6100 | -0.02476 | 0.0039557 | -5.7819 | 0.92202 | 0.49689
55 | 6100 | -0.030641 | 0.0013777 | -22.5996 | 1.0142 | 0.49689

## 7050
v_inf | rpm | Ct | Cp | Propulsion efficiency | Advance ratio | Mach @ tip
40 | 7050 | 0.00097854 | 0.0096288 | 0.06498 | 0.63822 | 0.57428
45 | 7050 | -0.0099352 | 0.0057428 | -1.2445 | 0.718 | 0.57428
50 | 7050 | -0.016928 | 0.0049747 | -2.7198 | 0.79777 | 0.57428
55 | 7050 | -0.023173 | 0.0039865 | -5.1105 | 0.87755 | 0.57428

## 8000
v_inf | rpm | Ct | Cp | Propulsion efficiency | Advance ratio | Mach @ tip
40 | 8000 | 0.013926 | 0.015118 | 0.51904 | 0.56243 | 0.65166
45 | 8000 | 0.0019687 | 0.010106 | 0.12349 | 0.63273 | 0.65166
50 | 8000 | -0.008262 | 0.0062497 | -0.93114 | 0.70304 | 0.65166
55 | 8000 | -0.015373 | 0.0050287 | -2.3686 | 0.77334 | 0.65166