## Info and Boundary cond.
Variable | Unit | Value
INFO
Propeller name |  | 22x10 2B
Propeller diameter | [in] | 22
CONDITIONS
Air density | [kg/m3] | 1.221
Kinematic viscosity | [m2/s] | 1.47e-05
Speed of sound | [m/s] | 340.94
DEFINITIONS
v_inf | [m/s] | V
rps | [1/s] | n
advance ratio J | [-] | J=V/nD
thrust coef. Ct | [-] | Ct=T/(rho * rpm^2 * D^4)
power coef. Cp | [-] | Cp=P/(rho * rpm^3 * D^5)
propulsion efficiency | [-] | Pe = Ct*J/Cp

## Static cond.
v_inf | rpm | Ct | Cp | Mach @ tip | FoM
0 | 1000 | 0.071789 | 0.027426 | 0.085337 | 0.49591
0 | 1800 | 0.073656 | 0.027945 | 0.15361 | 0.50581
0 | 2700 | 0.080445 | 0.028971 | 0.23041 | 0.55689
0 | 3600 | 0.087207 | 0.030501 | 0.30721 | 0.59704
0 | 4500 | 0.089009 | 0.031283 | 0.38401 | 0.60024
0 | 5400 | 0.090828 | 0.031593 | 0.46082 | 0.61266
0 | 6300 | 0.09117 | 0.032588 | 0.53762 | 0.59731
0 | 7200 | 0.09438 | 0.033714 | 0.61442 | 0.60813
0 | 8100 | 0.097472 | 0.034483 | 0.69123 | 0.62402

## 1000
v_inf | rpm | Ct | Cp | Propulsion efficiency | Advance ratio | Mach @ tip
0 | 1000 | 0.071789 | 0.027426 | 0 | 0 | 0.085337
5 | 1000 | 0.01379 | 0.016154 | 0.45855 | 0.53686 | 0.085337
10 | 1000 | -0.039458 | -0.0024843 | 17.0643 | 1.0737 | 0.085337
15 | 1000 | -0.049518 | -0.015256 | 5.2306 | 1.6106 | 0.085337
20 | 1000 | -0.06323 | -0.039783 | 3.4151 | 2.1475 | 0.085337
25 | 1000 | -0.079391 | -0.071869 | 2.967 | 2.6843 | 0.085337
30 | 1000 | -0.097953 | -0.11302 | 2.7934 | 3.2212 | 0.085337
35 | 1000 | -0.11877 | -0.16339 | 2.7333 | 3.7581 | 0.085337
40 | 1000 | -0.14262 | -0.22624 | 2.7091 | 4.2949 | 0.085337
45 | 1000 | -0.1704 | -0.30962 | 2.6608 | 4.8318 | 0.085337
50 | 1000 | -0.19981 | -0.40539 | 2.6477 | 5.3686 | 0.085337
55 | 1000 | -0.22886 | -0.50847 | 2.6597 | 5.9055 | 0.085337

## 1800
v_inf | rpm | Ct | Cp | Propulsion efficiency | Advance ratio | Mach @ tip
0 | 1800 | 0.073656 | 0.027945 | 0 | 0 | 0.15361
5 | 1800 | 0.049345 | 0.027876 | 0.52829 | 0.29826 | 0.15361
10 | 1800 | 0.0056858 | 0.012091 | 0.28068 | 0.59652 | 0.15361
15 | 1800 | -0.031868 | -0.0022029 | 12.9516 | 0.89477 | 0.15361
20 | 1800 | -0.041305 | -0.0043359 | 11.3721 | 1.193 | 0.15361
25 | 1800 | -0.047847 | -0.014056 | 5.0796 | 1.4913 | 0.15361
30 | 1800 | -0.054968 | -0.027988 | 3.5168 | 1.7895 | 0.15361
35 | 1800 | -0.062921 | -0.044336 | 2.9648 | 2.0878 | 0.15361
40 | 1800 | -0.072718 | -0.066081 | 2.6273 | 2.3861 | 0.15361
45 | 1800 | -0.083691 | -0.092416 | 2.4323 | 2.6843 | 0.15361
50 | 1800 | -0.094708 | -0.12131 | 2.3299 | 2.9826 | 0.15361
55 | 1800 | -0.10585 | -0.15307 | 2.27 | 3.2808 | 0.15361

## 2700
v_inf | rpm | Ct | Cp | Propulsion efficiency | Advance ratio | Mach @ tip
0 | 2700 | 0.080445 | 0.028971 | 0 | 0 | 0.23041
5 | 2700 | 0.066686 | 0.030711 | 0.43202 | 0.19884 | 0.23041
10 | 2700 | 0.043668 | 0.027023 | 0.64301 | 0.39768 | 0.23041
15 | 2700 | 0.012704 | 0.01481 | 0.51202 | 0.59652 | 0.23041
20 | 2700 | -0.018503 | 0.0010381 | -14.1851 | 0.79536 | 0.23041
25 | 2700 | -0.033931 | -0.0026224 | 12.8713 | 0.99419 | 0.23041
30 | 2700 | -0.043424 | -0.0089197 | 5.8114 | 1.193 | 0.23041
35 | 2700 | -0.048139 | -0.015639 | 4.287 | 1.3919 | 0.23041
40 | 2700 | -0.053858 | -0.026633 | 3.2186 | 1.5907 | 0.23041
45 | 2700 | -0.059474 | -0.038853 | 2.741 | 1.7895 | 0.23041
50 | 2700 | -0.064933 | -0.051766 | 2.4956 | 1.9884 | 0.23041
55 | 2700 | -0.070506 | -0.065524 | 2.3549 | 2.1872 | 0.23041

## 3600
v_inf | rpm | Ct | Cp | Propulsion efficiency | Advance ratio | Mach @ tip
0 | 3600 | 0.087207 | 0.030501 | 0 | 0 | 0.30721
5 | 3600 | 0.077245 | 0.032338 | 0.35643 | 0.14913 | 0.30721
10 | 3600 | 0.062224 | 0.031566 | 0.58828 | 0.29826 | 0.30721
15 | 3600 | 0.042672 | 0.026962 | 0.70847 | 0.44739 | 0.30721
20 | 3600 | 0.018653 | 0.017166 | 0.64857 | 0.59652 | 0.30721
25 | 3600 | -0.0068743 | 0.005568 | -0.92113 | 0.74565 | 0.30721
30 | 3600 | -0.023722 | -0.00017464 | 121.61 | 0.89477 | 0.30721
35 | 3600 | -0.037661 | -0.0064347 | 6.1134 | 1.0439 | 0.30721
40 | 3600 | -0.045881 | -0.013257 | 4.1314 | 1.193 | 0.30721
45 | 3600 | -0.049228 | -0.017959 | 3.6811 | 1.3422 | 0.30721
50 | 3600 | -0.05287 | -0.024925 | 3.1651 | 1.4913 | 0.30721
55 | 3600 | -0.056161 | -0.032483 | 2.8379 | 1.6404 | 0.30721

## 4500
v_inf | rpm | Ct | Cp | Propulsion efficiency | Advance ratio | Mach @ tip
0 | 4500 | 0.089009 | 0.031283 | 0 | 0 | 0.38401
5 | 4500 | 0.081843 | 0.032858 | 0.29734 | 0.1193 | 0.38401
10 | 4500 | 0.070851 | 0.032931 | 0.51367 | 0.23861 | 0.38401
15 | 4500 | 0.056957 | 0.031089 | 0.6561 | 0.35791 | 0.38401
20 | 4500 | 0.039629 | 0.025923 | 0.72996 | 0.47721 | 0.38401
25 | 4500 | 0.020266 | 0.017769 | 0.68076 | 0.59652 | 0.38401
30 | 4500 | -0.00030574 | 0.0080479 | -0.027211 | 0.71582 | 0.38401
35 | 4500 | -0.01708 | 0.0013112 | -10.8856 | 0.83512 | 0.38401
40 | 4500 | -0.028423 | -0.0021508 | 12.6205 | 0.95443 | 0.38401
45 | 4500 | -0.039362 | -0.0082751 | 5.1104 | 1.0737 | 0.38401
50 | 4500 | -0.045817 | -0.013756 | 3.9759 | 1.193 | 0.38401
55 | 4500 | -0.049336 | -0.018921 | 3.4239 | 1.3123 | 0.38401

## 5400
v_inf | rpm | Ct | Cp | Propulsion efficiency | Advance ratio | Mach @ tip
0 | 5400 | 0.090828 | 0.031593 | 0 | 0 | 0.46082
5 | 5400 | 0.084847 | 0.033356 | 0.25305 | 0.099419 | 0.46082
10 | 5400 | 0.076873 | 0.033841 | 0.45195 | 0.19884 | 0.46082
15 | 5400 | 0.066021 | 0.033081 | 0.59559 | 0.29826 | 0.46082
20 | 5400 | 0.052887 | 0.030328 | 0.69389 | 0.39768 | 0.46082
25 | 5400 | 0.037907 | 0.02535 | 0.74377 | 0.4971 | 0.46082
30 | 5400 | 0.021584 | 0.018302 | 0.70391 | 0.59652 | 0.46082
35 | 5400 | 0.0043258 | 0.0094527 | 0.31867 | 0.69594 | 0.46082
40 | 5400 | -0.011088 | 0.0030783 | -2.8665 | 0.79536 | 0.46082
45 | 5400 | -0.02092 | 0.0010108 | -18.5292 | 0.89477 | 0.46082
50 | 5400 | -0.030849 | -0.0029597 | 10.3687 | 0.99419 | 0.46082
55 | 5400 | -0.039528 | -0.0082386 | 5.2502 | 1.0936 | 0.46082

## 6300
v_inf | rpm | Ct | Cp | Propulsion efficiency | Advance ratio | Mach @ tip
0 | 6300 | 0.09117 | 0.032588 | 0 | 0 | 0.53762
5 | 6300 | 0.088204 | 0.034 | 0.2212 | 0.085217 | 0.53762
10 | 6300 | 0.081181 | 0.034588 | 0.40026 | 0.17043 | 0.53762
15 | 6300 | 0.072444 | 0.034287 | 0.54047 | 0.25565 | 0.53762
20 | 6300 | 0.061909 | 0.032781 | 0.64413 | 0.34087 | 0.53762
25 | 6300 | 0.049687 | 0.029571 | 0.71636 | 0.42608 | 0.53762
30 | 6300 | 0.036652 | 0.024981 | 0.75063 | 0.5113 | 0.53762
35 | 6300 | 0.022464 | 0.018679 | 0.71781 | 0.59652 | 0.53762
40 | 6300 | 0.0075428 | 0.010791 | 0.4768 | 0.68173 | 0.53762
45 | 6300 | -0.0065808 | 0.0045996 | -1.098 | 0.76695 | 0.53762
50 | 6300 | -0.016752 | 0.0018196 | -7.8503 | 0.85217 | 0.53762
55 | 6300 | -0.024793 | -0.0001899 | 122.4573 | 0.93738 | 0.53762

## 7200
v_inf | rpm | Ct | Cp | Propulsion efficiency | Advance ratio | Mach @ tip
0 | 7200 | 0.09438 | 0.033714 | 0 | 0 | 0.61442
5 | 7200 | 0.090462 | 0.034817 | 0.19385 | 0.074565 | 0.61442
10 | 7200 | 0.085067 | 0.035443 | 0.35814 | 0.14913 | 0.61442
15 | 7200 | 0.077576 | 0.035319 | 0.49162 | 0.22369 | 0.61442
20 | 7200 | 0.068833 | 0.034538 | 0.59478 | 0.29826 | 0.61442
25 | 7200 | 0.058691 | 0.032439 | 0.67494 | 0.37282 | 0.61442
30 | 7200 | 0.047551 | 0.029138 | 0.73053 | 0.44739 | 0.61442
35 | 7200 | 0.035847 | 0.024828 | 0.75406 | 0.52195 | 0.61442
40 | 7200 | 0.023222 | 0.01909 | 0.72607 | 0.59652 | 0.61442
45 | 7200 | 0.010032 | 0.011971 | 0.56275 | 0.67108 | 0.61442
50 | 7200 | -0.0028385 | 0.0061235 | -0.34584 | 0.74565 | 0.61442
55 | 7200 | -0.013618 | 0.0018806 | -5.943 | 0.82021 | 0.61442

## 8100
v_inf | rpm | Ct | Cp | Propulsion efficiency | Advance ratio | Mach @ tip
0 | 8100 | 0.097472 | 0.034483 | 0 | 0 | 0.69123
5 | 8100 | 0.093501 | 0.035887 | 0.17279 | 0.06628 | 0.69123
10 | 8100 | 0.088375 | 0.036516 | 0.32101 | 0.13256 | 0.69123
15 | 8100 | 0.082113 | 0.036551 | 0.44696 | 0.19884 | 0.69123
20 | 8100 | 0.074582 | 0.036152 | 0.54726 | 0.26512 | 0.69123
25 | 8100 | 0.065965 | 0.034686 | 0.63062 | 0.3314 | 0.69123
30 | 8100 | 0.056397 | 0.032329 | 0.69416 | 0.39768 | 0.69123
35 | 8100 | 0.046241 | 0.029092 | 0.7379 | 0.46396 | 0.69123
40 | 8100 | 0.035461 | 0.024968 | 0.75352 | 0.53024 | 0.69123
45 | 8100 | 0.023964 | 0.019675 | 0.72698 | 0.59652 | 0.69123
50 | 8100 | 0.012049 | 0.013236 | 0.60373 | 0.6628 | 0.69123
55 | 8100 | 1.3042e-05 | 0.0070154 | 0.0013562 | 0.72908 | 0.69123